## Normal Condition
ID | Function Description | Failure Mode | Potential Local Effect(s) of Failure | Potential End Effect(s) of Failure | S | Cause | O | Current Controls / Fault Detection | D | RPN | Corrective Action | S | O | D | RPN | Part RPN 1 | Part RPN 2
A.1 | Input (Front Camera) | (out of scope)
A.2 | Convert Frames from RGB to HLS | None currently | [15 empty] | 29504
A.3 | Create Region of Interest (Around Lane of Vehicles) | Set region of interest doesn't match the actual required region of interest, partial close ROI within frame, distant out of frame | A.4 can't see distant lines, so can't detect related edges in distance | Missing road data and only partial ability to plan future manouvers | 1 | Travelling down hill | 4 | none currently | 10 | 40 | Potential actions: - Use vehicle pitch, roll and yaw information to better manage ROI determination - Use steering angle position information to move ROI determination - Use time averaging of state to dampen results
[5 empty] | 1 | Road rises in the distance | 4 | none currently | 10 | 40
[5 empty] | 1 | Travelling up hill | 4 | none currently | 10 | 40
[5 empty] | 1 | Travelling over speed bump | 1 | none currently | 10 | 10
|  | Set region of interest doesn't match the actual required region of interest, partial distant ROI within frame, close out of frame | A.4 can't see close lines, so can't detect related edges close to car | Missing road data, potential to loose current position on road and not know if in lane or not | 6 | Travelling over a crest with rising road ahead | 2 | none currently | 10 | 120
[5 empty] | 6 | Travelling over a speed bump | 1 | none currently | 10 | 60
|  | Set region of interest doesn't match the actual required region of interest, partial left side ROI within frame, missing right | A.4 can't see right lines, so can't detect related edges on right | Potential to stray over right hand line and into oncoming traffic or other lane, no information on centre lines / islands etc | 6 | Road turns right | 8 | none currently | 10 | 480
[5 empty] | 6 | Car turning left | 10 | none currently | 10 | 600
[5 empty] | 6 | Car just turned onto road (right hand turn onto road) | 10 | none currently | 10 | 600
[5 empty] | 6 | Road widens | 2 | none currently | 10 | 120
|  | Set region of interest doesn't match the actual required region of interest, partial right side ROI within frame, missing left | A.4 can't see left lines, so can't detect related edges on left | Potential to stray onto shoulder or off roadway the left, or into other lane due to lost left side information | 4 | Road turns left | 8 | none currently | 10 | 320
[5 empty] | 4 | Car turning right | 10 | none currently | 10 | 400
[5 empty] | 4 | Car just turned onto road (left hand turn onto road) | 10 | none currently | 10 | 400
[5 empty] | 4 | Road widens | 2 | none currently | 10 | 80
|  | Set region of interest doesn't match the actual required region of interest, entire ROI outside frame | A.4 can't see any lines, so no edge detection | No ability to plan manouvers or locate current posistion | 9 | At road crest | 2 | none currently | 10 | 180
A.4 | Apply Perspective Transform - BEV | does not create parallel line so creates concave | A.8 confuse the histogram distribution | Executes a manouver to avoid or adjusts the cars path incorrectly | 8 | Travelling down hill | 4 | none currently | 10 | 320 | Potential actions: * Temporal averaging * Downstream checking of lines and management
[5 empty] | 8 | Road rises in the distance | 4 | none currently | 10 | 320
|  | does not create parallel line so creates convex line | A.8 confuse the histogram distribution | Executes a manouver to avoid or adjusts the cars path incorrectly | 8 | Travelling up hill | 4 | none currently | 10 | 320
[5 empty] | 8 | Travelling over speed bump | 1 | none currently | 10 | 80
|  | inaccurately creates a left hand turn when there is not a left hand turn | A.8 confuse the histogram distribution | Potential to stray onto shoulder or off roadway the the left, or into other lane due to incorrect left side information | 5 | Road turns right | 8 | none currently | 10 | 400
[5 empty] | 5 | Car turning left | 10 | none currently | 10 | 500
[5 empty] | 5 | Car just turned onto road (right hand turn onto road) | 10 | none currently | 10 | 500
[5 empty] | 5 | Road widens | 2 | none currently | 10 | 100
|  | inaccurately creates a right hand turn when there is not a right hand turn | A.8 confuse the histogram distribution | Potential to stray over right hand line and into oncoming traffic or other lane, no information on centre lines / islands etc | 7 | Road turns left | 8 | none currently | 10 | 560
[5 empty] | 7 | Car turning right | 10 | none currently | 10 | 700
[5 empty] | 7 | Car just turned onto road (left hand turn onto road) | 10 | none currently | 10 | 700
[5 empty] | 7 | Road widens | 2 | none currently | 10 | 140
0
A.5 | Sobel Edge Detection | Detecting no edges at all | A.5 and A.6 no edges to clean up, no edge found | No lines recognised, full loss of road features | 9 | Camera glare / colour correction | 1 | none currently | 10 | 90 | Potential actions: - Temporal averaging - Downstream checking of lines and management
[5 empty] | 8 | Shadowing | 1 | none currently | 10 | 80
[5 empty] | 8 | Vehicle obstruction in image | 2 | none currently | 10 | 160
|  | Not detecting a left hand lines, can detect right hand lines | A.5 and A.6 also don't saturate and de-noise the important edge | Potential to stray onto shoulder or off roadway the the left, or into other lane due to lost left side information | 5 | Camera glare / colour correction | 2 | none currently | 10 | 100
[5 empty] | 4 | Shadowing | 7 | none currently | 10 | 280
[5 empty] | 4 | Vehicle obstruction in image | 10 | none currently | 10 | 400
|  | Not detecting a right hand lines, can detect left hand lines | A.5 and A.6 also don't saturate and de-noise the important edge | Potential to stray over right hand line and into oncoming traffic or other lane, no information on centre lines / islands etc | 7 | Camera glare / colour correction | 2 | none currently | 10 | 140
[5 empty] | 6 | Shadowing | 7 | none currently | 10 | 420
[5 empty] | 6 | Vehicle obstruction in image | 10 | none currently | 10 | 600
|  | Not detecting lines near to car, can detect distant lines | A.5 and A.6 also don't saturate and de-noise the important edge | Missing road data, potential to loose current position on road and not know if in lane or not | 7 | Camera glare / colour correction | 2 | none currently | 10 | 140
[5 empty] | 6 | Shadowing | 7 | none currently | 10 | 420
[5 empty] | 6 | Vehicle obstruction in image | 10 | none currently | 10 | 600
|  | Not detecting distant lines, can detect lines near to car | A.5 and A.6 also don't saturate and de-noise the important edge | Missing road data and only partial ability to plan future manouvers | 1 | Camera glare / colour correction | 2 | none currently | 10 | 20
[5 empty] | 1 | Shadowing | 7 | none currently | 10 | 70
[5 empty] | 1 | Vehicle obstruction in image | 10 | none currently | 10 | 100
|  | Only detecting part of a road feature like one line of a double line set (narrow or wide line) | A.5 and A.6 also don't saturate and de-noise the important edge | Misinterpreting the road rules relating to the line and executing an incorrect, dangerous or illegal manouver | 8 | Camera glare / colour correction | 1 | none currently | 10 | 80
[5 empty] | 7 | Shadowing | 2 | none currently | 10 | 140
[5 empty] | 7 | Vehicle obstruction in image | 8 | none currently | 10 | 560
|  | Detecting an edge where there isn't one | A.5 and A.6 make erroneous edges clearer | Executes a manouver to avoid or adjusts the cars path incorrectly | 9 | Camera glare / colour correction | 2 | none currently | 10 | 180
[5 empty] | 8 | Shadowing | 7 | none currently | 10 | 560
[5 empty] | 8 | Vehicle obstruction in image | 1 | none currently | 10 | 80
|  | Too much noise / edged detected everywhere | A.5 and A.6 fail or result in rubbish | No lines recognised, full loss of road features | 9 | Camera glare / colour correction | 1 | Noise reduction algorithm A.6 | 8 | 72
[5 empty] | 8 | Shadowing | 1 | Noise reduction algorithm A.6 | 8 | 64
[5 empty] | 8 | Vehicle obstruction in image | 2 | Noise reduction algorithm A.6 | 8 | 128
A.6 | Binary Thresholding for Saturation | Make the line when there is not a line | A.8 Identify incorrect pixels as lane | Executes a manouver to avoid or adjusts the cars path incorrectly | 9 | Camera glare / colour correction | 1 | none currently | 10 | 90 | Potential actions: * Temporal averaging * Downstream checking of lines and management * Adaptive saturation threshold based on camera lighting *adaptive threshold
[5 empty] | 8 | Vehicle obstruction in image | 2 | none currently | 10 | 160
[5 empty] | 8 | Saturation threshold is too low |  | none currently | 10 | 0
|  | does not make a line when there is a line |  |  | 9 | Camera glare / colour correction | 1 | none currently | 10 | 90
[5 empty] | 8 | Vehicle obstruction in image | 8 | none currently | 10 | 640
[5 empty] | 8 | Saturation threshold is too high | 5 | none currently | 10 | 400
0
A.7 | Bitwise and Operation to Reduce Noise | more white pixels than there should be | A.8 will detect lane pixels when there shouldn't be | Executes a manouver to avoid or adjusts the cars path incorrectly | 9 | Camera glare / colour correction | 5 | none currently | 10 | 450 | Potential actions: * Temporal averaging * Downstream checking of lines and management
[5 empty] | 8 | Vehicle obstruction in image | 3 | none currently | 10 | 240
A.8 | Identify Lane Pixels Using Histogram | identify pixel peak in the wrong position | A.9 create a sliding window in the wrong position | Executes a manouver to avoid or adjusts the cars path incorrectly | 9 | Camera glare / colour correction | 1 | none currently | 10 | 90 | Potential actions: * Temporal averaging * Downstream checking of lines and management
[5 empty] | 8 | Vehicle obstruction in image | 1 | none currently | 10 | 80
[5 empty] | 8 | inaccurate determination of threshold for peak | 5 | none currently | 10 | 400
0
|  | identify pixel peak when there is not a lane line in current lane | A.9 create a sliding window when there is not a lane line | Executes a manouver to avoid or adjusts the cars path incorrectly | 9 | Camera glare / colour correction | 3 | none currently | 10 | 270
[5 empty] | 8 | Vehicle obstruction in image | 2 | none currently | 10 | 160
[5 empty] | 8 | inaccurate determination of threshold for peak | 5 | none currently | 10 | 400
|  | identify pixel peak when there is not a lane line in adjacent lane | A.9 create a sliding window when there is not a lane line | Missing road data and only partial ability to plan future manouvers | 1 | Camera glare / colour correction | 3 | none currently | 10 | 30
[5 empty] | 1 | Vehicle obstruction in image | 2 | none currently | 10 | 20
[5 empty] | 1 | inaccurate determination of threshold for peak | 5 | none currently | 10 | 50
|  | fail to identify the peak when there is a left lane line | A.9 not creating a sliding window when there is a lane line | Potential to stray onto shoulder or off roadway the the left, or into other lane due to incorrect left side information | 5 | Camera glare / colour correction | 6 | none currently | 10 | 300
[5 empty] | 4 | Vehicle obstruction in image | 6 | none currently | 10 | 240
[5 empty] | 4 | inaccurate determination of threshold for peak | 5 | none currently | 10 | 200
0
|  | fail to identify the peak when there is a right lane line | A.9 not creating a sliding window when there is a lane line | Potential to stray over right hand line and into oncoming traffic or other lane, no information on centre lines / islands etc | 7 | Camera glare / colour correction | 6 | none currently | 10 | 420
[5 empty] | 6 | Vehicle obstruction in image | 6 | none currently | 10 | 360
[5 empty] | 6 | inaccurate determination of threshold for peak | 5 | none currently | 10 | 300
A.9 | Setting Sliding window for White Pixel Detection | Set incorrect sliding windows for left lane line | A.10 the filled in lane would be curving incorrectly | Potential to stray onto shoulder or off roadway the the left, or into other lane due to incorrect left side information | 5 | Camera glare / colour correction | 6 | none currently | 10 | 300 | Potential actions: * Temporal averaging * Downstream checking of lines and management
[5 empty] | 4 | Vehicle obstruction in image | 6 | none currently | 10 | 240
0
|  | Set incorrect sliding windows for right lane line | A.10 the filled in lane would be curving incorrectly | Potential to stray over right hand line and into oncoming traffic or other lane, no information on centre lines / islands etc | 7 | Camera glare / colour correction | 6 | none currently | 10 | 420
[5 empty] | 6 | Vehicle obstruction in image | 6 | none currently | 10 | 360
|  | incorrect setting of sliding window for adjacent lane line | A.10 the filled in lane would be curving incorrectly | Missing road data and only partial ability to plan future manouvers | 1 | Camera glare / colour correction | 6 | none currently | 10 | 60
[5 empty] | 1 | Vehicle obstruction in image | 6 | none currently | 10 | 60
0
A.10 | Fill in the Lane Line | None currently
A.11 | Overlay Lane Lines onto Original Image | None currently
A.12 | Road's Structure
C.1 | Input (LiDAR) | (out of scope)
C.2.1 | One frame of point cloud data as reference frame | a frame with fake objects | C.2.5 Select points where the height (z-value) exceeds the 70th percentile of all z values | Future maneuvers may be planned based on inaccurate or misleading information derived from the fake road data | 9 | another lidar is blocking our lidar | 1 | none currently | 10 | 90
|  | a frame with no identifiable texture | C.2.5 Select points where the height (z-value) exceeds the 70th percentile of all z values | Future maneuvers may be planned based on inaccurate or misleading information derived from the fake road data | 9 | there is no object with identifiable texture on the road | 2 |  | 10 | 180
|  | a frame with few repetible texture |  |  | 7 | there are few objects with repetibe texture like a line of trees | 9 |  | 10 | 630
|  | a frame with no high-height object |  |  | 9 | there are just low-height objects in the environment | 7 |  | 10 | 630
C.2.2 | Transition with identity matrix
C.2.3 | Downsampling | losing details of the large objects in the reference point cloud frame | C.2.5 Select points where the height (z-value) exceeds the 70th percentile of all z values | Missing road data, potential to loose current position on road and not know if in lane or not | 2 | inaccurate determination of parameters for downsampling | 5 | none currently | 10 | 100
C.2.4 | Estimate Normal | losing details of the large objects in the reference point cloud frame | C.2.5 Select points where the height (z-value) exceeds the 70th percentile of all z values | Missing road data, potential to loose current position on road and not know if in lane or not | 2 | inaccurate determination of parameters for normalisation | 5 | none currently | 10 | 100
0
C.2.5 | Select points where the height (z-value) exceeds the 70th percentile of all z values | fail to detect the object when there is one | C.2.6 FPFH feature of point clouds | Missing road data, potential to loose current position on road and not know if in lane or not | 9 | inaccurate determination of parameters for threshold of height | 5 | none currently | 10 | 450
|  | Detect a fake object that is generated by the LiDAR system of another vehicle | C.2.6 FPFH feature of point clouds | Future maneuvers may be planned based on inaccurate or misleading information derived from the fake road data | 9 | another lidar is blocking our lidar | 1 |  | 10 | 90
C.2.6 | FPFH feature of point clouds | poor feature extraction | C.2.7 RANSAC based registration | Missing road data, potential to loose current position on road and not know if in lane or not | 1 | inaccurate determination of parameters for FPFH feature | 5 | none currently | 10 | 50
|  | Detect a fake object that is generated by the LiDAR system of another vehicle | C.2.7 RANSAC based registration | Future maneuvers may be planned based on inaccurate or misleading information derived from the fake road data | 9 | another lidar is blocking our lidar | 1 |  | 10 | 90
C.2.7 | RANSAC based registration | Do not converge (incorrect model fitting) | C.2.8 ICP registration | Missing road data, potential to loose current position on road and not know if in lane or not | 8 | inaccurate determination of parameters for RANSAC based registration | 5 | none currently | 10 | 400
|  | long proccesing time for convergence |  | Missing road data, potential to loose current position on road and not know if in lane or not | 2 | inaccurate determination of parameters for RANSAC based registration | 5 |  | 10 | 100
C.2.8 | ICP registration | poor convergence or divergence | C.2.15 ICP registration | Missing road data, potential to loose current position on road and not know if in lane or not | 8 | inaccurate determination of parameters for ICP registration | 5 | none currently | 10 | 400
[5 empty] | 8 | poor initial transition matrix | 5 |  | 10 | 400
[5 empty] | 8 | another lidar is blocking our lidar | 1 |  | 10 | 80
|  | long processing time | C.2.15 ICP registration | Missing road data, potential to loose current position on road and not know if in lane or not | 2 | inaccurate determination of parameters for ICP registration | 5 |  | 10 | 100
[5 empty] | 2 | poor initial transition matrix | 5 |  | 10 | 100
C.2.9 | n Frames of Point Cloud Data | frames with fake objects | C.2.15 ICP registration | Future maneuvers may be planned based on inaccurate or misleading information derived from the fake road data | 9 | another lidar is blocking our lidar | 1 | none currently | 10 | 90
|  | frames with no identifiable texture | C.2.15 ICP registration | Future maneuvers may be planned based on inaccurate or misleading information derived from the fake road data | 9 | there is no object with identifiable texture on the road | 2 |  | 10 | 180
|  | frames with few repetible texture | C.2.15 ICP registration |  | 7 | there are few objects with repetibe texture like a line of trees | 9 |  | 10 | 630
C.2.10 | Transition matrix with ICP registration matrix of PC_i | none currently | [7 empty] | 0
C.2.11 | Down sampling | losing details of the large objects in the reference point cloud frame | C.2.13 FPFH feature of point cloud | Missing road data, potential to loose current position on road and not know if in lane or not | 2 | inaccurate determination of parameters for downsampling | 5 | none currently | 10 | 100
C.2.12 | Estimate normal | losing details of the large objects in the reference point cloud frame | C.2.13 FPFH feature of point cloud | Executes a manouver to avoid or adjusts the cars path incorrectly | 2 | inaccurate determination of parameters for normalisation | 5 |  | 10 | 100
C.2.13 | FPFH feature of point clouds | poor feature extraction | C.2.14 RANSAC based registration | Missing road data, potential to loose current position on road and not know if in lane or not | 1 | inaccurate determination of parameters for FPFH feature | 5 | none currently | 10 | 50
|  | Failure to detect the structure of the real object when a fake object is generated by the LiDAR system of another vehicle | C.2.14 RANSAC based registration | Future maneuvers may be planned based on inaccurate or misleading information derived from the fake road data | 9 | another lidar is blocking our lidar | 1 |  | 10 | 90
C.2.14 | RANSAC based registration | do not converge (incorrect model fitting) | C.2.15 ICP registration | Missing road data, potential to loose current position on road and not know if in lane or not | 5 | inaccurate determination of parameters for RANSAC based registration | 5 | none currently | 10 | 250
[5 empty] | 5 | poor initial transition matrix | 5 |  | 10 | 250
C.2.15 | ICP registration | poor convergence or divergence | C.3 plane segmentation | Missing road data, potential to loose current position on road and not know if in lane or not | 8 | inaccurate determination of parameters for ICP registration | 5 | none currently | 10 | 400
[5 empty] | 8 | poor initial transition matrix | 5 |  | 10 | 400
[5 empty] | 8 | another lidar is blocking our lidar | 1 |  | 10 | 80
|  | long processing time | C.3 plane segmentation | Missing road data, potential to loose current position on road and not know if in lane or not | 9 | inaccurate determination of parameters for ICP registration | 5 |  | 10 | 450
[5 empty] | 9 | poor initial transition matrix | 4 |  | 10 | 360
|  | misalaigned point clouds - identify left broken line as the continuous line | C.4 ROI Detection | Missing road data, potential to loose current position on road and not know if in lane or not | 4 | inaccurate determination of parameters for ICP registration | 5 |  | 10 | 200
[5 empty] | 4 | no high-height object in the environment | 7 |  | 10 | 280
|  | misalaigned point clouds - identify right broken line as the continuous line | C.4 ROI Detection |  | 4 | poor initial transition matrix | 5 |  | 10 | 200
[5 empty] | 4 | no high-height object in the environment | 7 |  | 10 | 280
|  | misalaigned point clouds - identify left continuous line as the double continuous line | C.4 ROI Detection | Missing road data, potential to loose current position on road and not know if in lane or not | 4 | inaccurate determination of parameters for ICP registration | 5 |  | 10 | 200
[5 empty] | 4 | no high-height object in the environment | 7 |  | 10 | 280
|  | misalaigned point clouds - identify right continuous line as the double continuous line | C.4 ROI Detection | Missing road data, potential to loose current position on road and not know if in lane or not | 4 | poor initial transition matrix | 5 |  | 10 | 200
[5 empty] | 4 | no high-height object in the environment | 7 |  | 10 | 280
|  | misalaigned point clouds - identify left broken line as the double broken line | C.4 ROI Detection |  | 4 | inaccurate determination of parameters for ICP registration | 5 |  | 10 | 200
[5 empty] | 4 | no high-height object in the environment | 7 |  | 10 | 280
|  | misalaigned point clouds - identify right broken line as the double broken line | C.4 ROI Detection |  | 4 | poor initial transition matrix | 5 |  | 10 | 200
[5 empty] | 4 | no high-height object in the environment | 7 |  | 10 | 280
C.3 | Plane Segmentation | identify objects as the plane | C.4 ROI Detection | Missing road data, potential to loose current position on road and not know if in lane or not | 3 | inaccurate determination of parameters for plane segmentation | 5 | none currently | 10 | 150
0
C.4 | ROI Detection | Set region of interest doesn't match the actual required region of interest, partial left side ROI within frame, missing right | C.5 can't find Peak intensity, can't see right lines, so cant detect related edges on right | Missing road data and only partial ability to plan future manouvers | 6 | Road turns right | 8 | none currently | 10 | 480
[5 empty] | 6 | Car turning left | 10 |  | 10 | 600
[5 empty] | 6 | Car just turned onto road (right hand turn onto road) | 10 |  | 10 | 600
[5 empty] | 6 | Road widens | 2 |  | 10 | 120
|  | Set region of interest doesn't match the actual required region of interest, partial right side ROI within frame, missing left | C.5 can't find Peak intensity, can't see right lines, so can't detect related edges on left | Missing road data and only partial ability to plan future manouvers | 4 | Road turns left | 8 |  | 10 | 320
[5 empty] | 4 | Car turning right | 10 |  | 10 | 400
[5 empty] | 4 | Car just turned onto road (left hand turn onto road) | 10 |  | 10 | 400
|  | Set region of interest doesn't match the actual required region of interest, entire ROI outside frame | C.5 can't find Peak intensity, can't see right lines, so can't detect related edges on left | No ability to plan manouvers or locate current posistion | 9 | At road crest | 2 |  | 10 | 180
C.5 | Peak intensity | identify point cloud peak intensity when there is not a real object there | C.6 Lane Line Detection | Executes a manouver to avoid or adjusts the cars path incorrectly | 9 | another lidar is blocking our lidar | 1 | none currently | 10 | 90
|  | identify point cloud peak intensity when there is an obstruction there | C.6 Lane Line Detection | Executes a manouver to avoid or adjusts the cars path incorrectly | 8 | Vehicle obstruction in image | 2 |  | 10 | 160
0
0
C.6 | Lane Line Detection | identify point cloud peak in the wrong position | C.7 Polynomial fitting | Executes a manouver to avoid or adjusts the cars path incorrectly | 9 | another lidar is blocking our lidar | 1 | none currently | 10 | 90
[5 empty] | 9 | Vehicle obstruction in image | 2 |  | 10 | 180
[5 empty] | 9 | inaccurate determination of threshold for peak | 5 |  | 10 | 450
|  | identify pixel peak when there is not a lane line in current lane | C.7 Polynomial fitting | Executes a manouver to avoid or adjusts the cars path incorrectly | 7 | another lidar is blocking our lidar | 1 |  | 10 | 70
[5 empty] | 7 | Vehicle obstruction in image | 2 |  | 10 | 140
[5 empty] | 7 | inaccurate determination of threshold for peak | 5 |  | 10 | 350
|  | identify pixel peak when there is not a lane line in adjacent lane | C.7 Polynomial fitting | Missing road data and only partial ability to plan future manouvers | 7 | another lidar is blocking our lidar | 1 |  | 10 | 70
[5 empty] | 7 | Vehicle obstruction in image | 2 |  | 10 | 140
[5 empty] | 7 | inaccurate determination of threshold for peak | 5 |  | 10 | 350
|  | fail to identify the peak when there is a left lane line | C.7 Polynomial fitting | Potential to stray onto shoulder or off roadway the the left, or into other lane due to incorrect left side information | 9 | another lidar is blocking our lidar | 1 |  | 10 | 90
[5 empty] | 9 | Vehicle obstruction in image | 2 |  | 10 | 180
[5 empty] | 9 | inaccurate determination of threshold for peak | 5 |  | 10 | 450
|  | fail to identify the peak when there is a right lane line | C.7 Polynomial fitting | Potential to stray over right hand line and into oncoming traffic or other lane, no information on centre lines / islands etc | 9 | another lidar is blocking our lidar | 1 |  | 10 | 90
[5 empty] | 9 | Vehicle obstruction in image | 2 |  | 10 | 180
[5 empty] | 9 | inaccurate determination of threshold for peak | 5 |  | 10 | 450
0
C.7 | Polynomial fitting | Polynomial fit diverges or is biased - curved road to the left | C.8 Line detection and identification | Output geometry incorrect, misrepresenting actual road layout | 8 | another lidar is blocking our lidar | 1 | none currently | 10 | 80
[5 empty] | 8 | Vehicle obstruction in image | 2 |  | 10 | 160
[5 empty] | 8 | inaccurate determination of threshold for peak | 5 |  | 10 | 400
|  | Polynomial fit diverges or is biased - curved road to the right | C.8 Line detection and identification | Output geometry incorrect, misrepresenting actual road layout | 8 | another lidar is blocking our lidar | 1 |  | 10 | 80
[5 empty] | 8 | Vehicle obstruction in image | 2 |  | 10 | 160
[5 empty] | 8 | inaccurate determination of threshold for peak | 5 |  | 10 | 400
C.8 | Line Detection and Identification
D.1 | Merge the results | discrepancy between the outcome of the three sensors | D.4 Validation | system could not be able to determine the road structure | 8 | failure in the outcome of the sensors | 5 | none currently | 10 | 400
D.2 | External sensor (To percieve environment) | (out of scope)
D.3 | Digital map | (out of scope)
D.4 | Validation | discrepancy between the outcome of the merged results and HD map |  | system could not be able to determine the road structure | 8 | failure in the outcome of the sensors | 5 | none currently | 10 | 400
[5 empty] | 9 | failure in the HD map because of being out of date | 2 |  | 10 | 180

## Night Light - B Rear Camera
ID | Function Description | Failure Mode | Potential Local Effect(s) of Failure | Potential End Effect(s) of Failure | S | Cause | O | Current Controls / Fault Detection | D | RPN | Corrective Action | S | O | D | RPN | Part RPN 1 | Part RPN 2
B.1 | Input (Front Camera) | (out of scope)
B.2 | Convert Frames from RGB to HLS | None currently | [15 empty] | 34142
B.3 | Create Region of Interest (Around Lane of Vehicles) | Set region of interest doesn't match the actual required region of interest, partial close ROI within frame, distant out of frame | A.4 can't see distant lines, so can't detect related edges in distance | Missing road data and only partial ability to plan future manouvers | 1 | Travelling down hill | 4 | none currently | 10 | 40 | Potential actions: - Use vehicle pitch, roll and yaw information to better manage ROI determination - Use steering angle position information to move ROI determination - Use time averaging of state to dampen results
[5 empty] | 1 | Road rises in the distance | 4 | none currently | 10 | 40
[5 empty] | 1 | Travelling up hill | 4 | none currently | 10 | 40
[5 empty] | 1 | Travelling over speed bump | 1 | none currently | 10 | 10
|  | Set region of interest doesn't match the actual required region of interest, partial distant ROI within frame, close out of frame | A.4 can't see close lines, so can't detect related edges close to car | Missing road data, potential to loose current position on road and not know if in lane or not | 6 | Travelling over a crest with rising road ahead | 2 | none currently | 10 | 120
[5 empty] | 6 | Travelling over a speed bump | 1 | none currently | 10 | 60
|  | Set region of interest doesn't match the actual required region of interest, partial left side ROI within frame, missing right | A.4 can't see right lines, so can't detect related edges on right | Potential to stray over right hand line and into oncoming traffic or other lane, no information on centre lines / islands etc | 6 | Road turns right | 8 | none currently | 10 | 480
[5 empty] | 6 | Car turning left | 10 | none currently | 10 | 600
[5 empty] | 6 | Car just turned onto road (right hand turn onto road) | 10 | none currently | 10 | 600
[5 empty] | 6 | Road widens | 2 | none currently | 10 | 120
|  | Set region of interest doesn't match the actual required region of interest, partial right side ROI within frame, missing left | A.4 can't see left lines, so can't detect related edges on left | Potential to stray onto shoulder or off roadway the left, or into other lane due to lost left side information | 4 | Road turns left | 8 | none currently | 10 | 320
[5 empty] | 4 | Car turning right | 10 | none currently | 10 | 400
[5 empty] | 4 | Car just turned onto road (left hand turn onto road) | 10 | none currently | 10 | 400
[5 empty] | 4 | Road widens | 2 | none currently | 10 | 80
|  | Set region of interest doesn't match the actual required region of interest, entire ROI outside frame | A.4 can't see any lines, so no edge detection | No ability to plan manouvers or locate current posistion | 9 | At road crest | 2 | none currently | 10 | 180
B.4 | Apply Perspective Transform - BEV | does not create parallel line so creates concave | A.8 confuse the histogram distribution | Executes a manouver to avoid or adjusts the cars path incorrectly | 8 | Travelling down hill | 4 | none currently | 10 | 320 | Potential actions: * Temporal averaging * Downstream checking of lines and management
[5 empty] | 8 | Road rises in the distance | 4 | none currently | 10 | 320
|  | does not create parallel line so creates convex line | A.8 confuse the histogram distribution | Executes a manouver to avoid or adjusts the cars path incorrectly | 8 | Travelling up hill | 4 | none currently | 10 | 320
[5 empty] | 8 | Travelling over speed bump | 1 | none currently | 10 | 80
|  | inaccurately creates a left hand turn when there is not a left hand turn | A.8 confuse the histogram distribution | Potential to stray onto shoulder or off roadway the the left, or into other lane due to incorrect left side information | 5 | Road turns right | 8 | none currently | 10 | 400
[5 empty] | 5 | Car turning left | 10 | none currently | 10 | 500
[5 empty] | 5 | Car just turned onto road (right hand turn onto road) | 10 | none currently | 10 | 500
[5 empty] | 5 | Road widens | 2 | none currently | 10 | 100
|  | inaccurately creates a right hand turn when there is not a right hand turn | A.8 confuse the histogram distribution | Potential to stray over right hand line and into oncoming traffic or other lane, no information on centre lines / islands etc | 7 | Road turns left | 8 | none currently | 10 | 560
[5 empty] | 7 | Car turning right | 10 | none currently | 10 | 700
[5 empty] | 7 | Car just turned onto road (left hand turn onto road) | 10 | none currently | 10 | 700
[5 empty] | 7 | Road widens | 2 | none currently | 10 | 140
B.5 | Sobel Edge Detection | Detecting no edges at all | A.5 and A.6 no edges to clean up, no edge found | No lines recognised, full loss of road features | 9 | Following vehicle front beam | 6 | none currently | 10 | 540 | Potential actions: - Temporal averaging - Downstream checking of lines and management
[5 empty] | 8 | Vehicle obstruction in image | 2 | none currently | 10 | 160
[5 empty] | 9 | low lane marking reflectivity | 2 |  | 10 | 180
|  | Not detecting a left hand lines, can detect right hand lines | A.5 and A.6 also don't saturate and de-noise the important edge | Potential to stray onto shoulder or off roadway the the left, or into other lane due to lost left side information | 5 | Following vehicle front beam | 4 | none currently | 10 | 200
[5 empty] | 4 | Vehicle obstruction in image | 10 | none currently | 10 | 400
[5 empty] | 5 | low lane marking reflectivity | 5 |  | 10 | 250
|  | Not detecting a right hand lines, can detect left hand lines | A.5 and A.6 also don't saturate and de-noise the important edge | Potential to stray over right hand line and into oncoming traffic or other lane, no information on centre lines / islands etc | 7 | Following vehicle front beam | 4 | none currently | 10 | 280
[5 empty] | 6 | Vehicle obstruction in image | 10 | none currently | 10 | 600
[5 empty] | 7 | low lane marking reflectivity | 5 |  | 10 | 350
|  | Not detecting lines near to car, can detect distant lines | A.5 and A.6 also don't saturate and de-noise the important edge | Missing road data, potential to loose current position on road and not know if in lane or not | 7 | Following vehicle front beam | 4 | none currently | 10 | 280
[5 empty] | 6 | Vehicle obstruction in image | 10 | none currently | 10 | 600
[5 empty] | 7 | low lane marking reflectivity | 2 |  | 10 | 140
|  | Not detecting distant lines, can detect lines near to car | A.5 and A.6 also don't saturate and de-noise the important edge | Missing road data and only partial ability to plan future manouvers | 1 | Following vehicle front beam | 4 | none currently | 10 | 40
[5 empty] | 1 | Vehicle obstruction in image | 10 | none currently | 10 | 100
[5 empty] | 1 | low lane marking reflectivity | 8 |  | 10 | 80
|  | Only detecting part of a road feature like one line of a double line set (narrow or wide line) | A.5 and A.6 also don't saturate and de-noise the important edge | Misinterpreting the road rules relating to the line and executing an incorrect, dangerous or illegal manouver | 8 | Following vehicle front beam | 4 | none currently | 10 | 320
[5 empty] | 7 | Vehicle obstruction in image | 8 | none currently | 10 | 560
[5 empty] | 8 | low lane marking reflectivity | 1 |  | 10 | 80
|  | Detecting an edge where there isn't one | A.5 and A.6 make erroneous edges clearer | Executes a manouver to avoid or adjusts the cars path incorrectly | 9 | Following vehicle front beam | 1 | none currently | 10 | 90
[5 empty] | 8 | Vehicle obstruction in image | 1 | none currently | 10 | 80
[5 empty] | 9 | low lane marking reflectivity | 1 |  | 10 | 90
|  | Too much noise / edged detected everywhere | A.5 and A.6 fail or result in rubbish | No lines recognised, full loss of road features | 9 | Following vehicle front beam | 6 | Noise reduction algorithm A.6 | 8 | 432
[5 empty] | 8 | Vehicle obstruction in image | 2 | Noise reduction algorithm A.6 | 8 | 128
[5 empty] | 9 | low lane marking reflectivity | 1 |  | 8 | 72
B.6 | Binary Thresholding for Saturation | Make the line when there is not a line | A.8 Identify incorrect pixels as lane | Executes a manouver to avoid or adjusts the cars path incorrectly | 9 | Following vehicle front beam | 5 | none currently | 10 | 450 | Potential actions: * Temporal averaging * Downstream checking of lines and management * Adaptive saturation threshold based on camera lighting *adaptive threshold
[5 empty] | 8 | Vehicle obstruction in image | 2 | none currently | 10 | 160
[5 empty] | 8 | Saturation threshold is too low | 5 | none currently | 10 | 400
[5 empty] | 9 | low lane marking reflectivity | 1 |  | 10 | 90
|  | does not make a line when there is a line |  |  | 9 | Following vehicle front beam | 1 | none currently | 10 | 90
[5 empty] | 8 | Vehicle obstruction in image | 8 | none currently | 10 | 640
[5 empty] | 8 | Saturation threshold is too high | 5 | none currently | 10 | 400
[5 empty] | 9 | low lane marking reflectivity | 5 |  | 10 | 450
B.7 | Bitwise and Operation to Reduce Noise | more white pixels than there should be | A.8 will detect lane pixels when there shouldn't be | Executes a manouver to avoid or adjusts the cars path incorrectly | 9 | Following vehicle front beam | 5 | none currently | 10 | 450 | Potential actions: * Temporal averaging * Downstream checking of lines and management
[5 empty] | 8 | Vehicle obstruction in image | 3 | none currently | 10 | 240
[5 empty] | 9 | low lane marking reflectivity | 1 |  | 10 | 90
B.8 | Identify Lane Pixels Using Histogram | identify pixel peak in the wrong position | A.9 create a sliding window in the wrong position | Executes a manouver to avoid or adjusts the cars path incorrectly | 9 | Following vehicle front beam | 5 | none currently | 10 | 450 | Potential actions: * Temporal averaging * Downstream checking of lines and management
[5 empty] | 8 | Vehicle obstruction in image | 1 | none currently | 10 | 80
[5 empty] | 8 | inaccurate determination of threshold for peak | 5 | none currently | 10 | 400
[5 empty] | 9 | low lane marking reflectivity | 1 |  | 10 | 90
|  | identify pixel peak when there is not a lane line in current lane | A.9 create a sliding window when there is not a lane line | Executes a manouver to avoid or adjusts the cars path incorrectly | 9 | Following vehicle front beam | 5 | none currently | 10 | 450
[5 empty] | 8 | Vehicle obstruction in image | 2 | none currently | 10 | 160
[5 empty] | 8 | inaccurate determination of threshold for peak | 5 | none currently | 10 | 400
[5 empty] | 9 | low lane marking reflectivity | 3 |  | 10 | 270
|  | identify pixel peak when there is not a lane line in adjacent lane | A.9 create a sliding window when there is not a lane line | Missing road data and only partial ability to plan future manouvers | 1 | Following vehicle front beam | 4 | none currently | 10 | 40
[5 empty] | 1 | Vehicle obstruction in image | 2 | none currently | 10 | 20
[5 empty] | 1 | inaccurate determination of threshold for peak | 5 | none currently | 10 | 50
[5 empty] | 1 | low lane marking reflectivity | 3 |  | 10 | 30
|  | fail to identify the peak when there is a left lane line | A.9 not creating a sliding window when there is a lane line | Potential to stray onto shoulder or off roadway the the left, or into other lane due to incorrect left side information | 7 | Following vehicle front beam | 6 | none currently | 10 | 420
[5 empty] | 4 | Vehicle obstruction in image | 6 | none currently | 10 | 240
[5 empty] | 4 | inaccurate determination of threshold for peak | 5 | none currently | 10 | 200
[5 empty] | 5 | low lane marking reflectivity | 6 |  | 10 | 300
|  | fail to identify the peak when there is a right lane line | A.9 not creating a sliding window when there is a lane line | Potential to stray over right hand line and into oncoming traffic or other lane, no information on centre lines / islands etc | 9 | Following vehicle front beam | 6 | none currently | 10 | 540
[5 empty] | 6 | Vehicle obstruction in image | 6 | none currently | 10 | 360
[5 empty] | 6 | inaccurate determination of threshold for peak | 5 | none currently | 10 | 300
[5 empty] | 7 | low lane marking reflectivity | 6 |  | 10 | 420
B.9 | Setting Sliding window for White Pixel Detection | Set incorrect sliding windows for left lane line | A.10 the filled in lane would be curving incorrectly | Potential to stray onto shoulder or off roadway the the left, or into other lane due to incorrect left side information | 5 | Following vehicle front beam | 6 | none currently | 10 | 300 | Potential actions: * Temporal averaging * Downstream checking of lines and management
[5 empty] | 4 | Vehicle obstruction in image | 6 | none currently | 10 | 240
[5 empty] | 5 | low lane marking reflectivity | 6 |  | 10 | 300
|  | Set incorrect sliding windows for right lane line | A.10 the filled in lane would be curving incorrectly | Potential to stray over right hand line and into oncoming traffic or other lane, no information on centre lines / islands etc | 7 | Following vehicle front beam | 6 | none currently | 10 | 420
[5 empty] | 6 | Vehicle obstruction in image | 6 | none currently | 10 | 360
[5 empty] | 7 | low lane marking reflectivity | 6 |  | 10 | 420
|  | incorrect setting of sliding window for adjacent lane line | A.10 the filled in lane would be curving incorrectly | Missing road data and only partial ability to plan future manouvers | 1 | Following vehicle front beam | 6 | none currently | 10 | 60
[5 empty] | 1 | Vehicle obstruction in image | 6 | none currently | 10 | 60
[5 empty] | 1 | low lane marking reflectivity | 6 |  | 10 | 60
B.10 | Fill in the Lane Line | None currently
B.11 | Overlay Lane Lines onto Original Image | None currently
B.12 | Road's Structure
C.1 | Input (LiDAR) | (out of scope)
C.2.1 | One frame of point cloud data as reference frame | a frame with fake objects | C.2.5 Select points where the height (z-value) exceeds the 70th percentile of all z values | Future maneuvers may be planned based on inaccurate or misleading information derived from the fake road data | 9 | another lidar is blocking our lidar | 1 | none currently | 10 | 90
|  | a frame with no identifiable texture | C.2.5 Select points where the height (z-value) exceeds the 70th percentile of all z values | Future maneuvers may be planned based on inaccurate or misleading information derived from the fake road data | 9 | there is no object with identifiable texture on the road | 2 |  | 10 | 180
|  | a frame with few repetible texture |  |  | 7 | there are few objects with repetibe texture like a line of trees | 9 |  | 10 | 630
|  | a frame with no high-height object |  |  | 9 | there are just low-height objects in the environment | 7 |  | 10 | 630
C.2.2 | Transition with identity matrix
C.2.3 | Downsampling | losing details of the large objects in the reference point cloud frame | C.2.5 Select points where the height (z-value) exceeds the 70th percentile of all z values | Missing road data, potential to loose current position on road and not know if in lane or not | 2 | inaccurate determination of parameters for downsampling | 5 | none currently | 10 | 100
C.2.4 | Estimate Normal | losing details of the large objects in the reference point cloud frame | C.2.5 Select points where the height (z-value) exceeds the 70th percentile of all z values | Missing road data, potential to loose current position on road and not know if in lane or not | 2 | inaccurate determination of parameters for normalisation | 5 | none currently | 10 | 100
C.2.5 | Select points where the height (z-value) exceeds the 70th percentile of all z values | fail to detect the object when there is one | C.2.6 FPFH feature of point clouds | Missing road data, potential to loose current position on road and not know if in lane or not | 9 | inaccurate determination of parameters for threshold of height | 5 | none currently | 10 | 450
|  | Detect a fake object that is generated by the LiDAR system of another vehicle | C.2.6 FPFH feature of point clouds | Future maneuvers may be planned based on inaccurate or misleading information derived from the fake road data | 9 | another lidar is blocking our lidar | 1 |  | 10 | 90
C.2.6 | FPFH feature of point clouds | poor feature extraction | C.2.7 RANSAC based registration | Missing road data, potential to loose current position on road and not know if in lane or not | 1 | inaccurate determination of parameters for FPFH feature | 5 | none currently | 10 | 50
|  | Detect a fake object that is generated by the LiDAR system of another vehicle | C.2.7 RANSAC based registration | Future maneuvers may be planned based on inaccurate or misleading information derived from the fake road data | 9 | another lidar is blocking our lidar | 1 |  | 10 | 90
C.2.7 | RANSAC based registration | Do not converge (incorrect model fitting) | C.2.8 ICP registration | Missing road data, potential to loose current position on road and not know if in lane or not | 8 | inaccurate determination of parameters for RANSAC based registration | 5 | none currently | 10 | 400
|  | long proccesing time for convergence |  | Missing road data, potential to loose current position on road and not know if in lane or not | 2 | inaccurate determination of parameters for RANSAC based registration | 5 |  | 10 | 100
C.2.8 | ICP registration | poor convergence or divergence | C.2.15 ICP registration | Missing road data, potential to loose current position on road and not know if in lane or not | 8 | inaccurate determination of parameters for ICP registration | 5 | none currently | 10 | 400
[5 empty] | 8 | poor initial transition matrix | 5 |  | 10 | 400
[5 empty] | 8 | another lidar is blocking our lidar | 1 |  | 10 | 80
|  | long processing time | C.2.15 ICP registration | Missing road data, potential to loose current position on road and not know if in lane or not | 2 | inaccurate determination of parameters for ICP registration | 5 |  | 10 | 100
[5 empty] | 2 | poor initial transition matrix | 5 |  | 10 | 100
C.2.9 | n Frames of Point Cloud Data | frames with fake objects | C.2.15 ICP registration | Future maneuvers may be planned based on inaccurate or misleading information derived from the fake road data | 9 | another lidar is blocking our lidar | 1 | none currently | 10 | 90
|  | frames with no identifiable texture | C.2.15 ICP registration | Future maneuvers may be planned based on inaccurate or misleading information derived from the fake road data | 9 | there is no object with identifiable texture on the road | 2 |  | 10 | 180
|  | frames with few repetible texture | C.2.15 ICP registration |  | 7 | there are few objects with repetibe texture like a line of trees | 9 |  | 10 | 630
C.2.10 | Transition matrix with ICP registration matrix of PC_i | none currently | [7 empty] | 0
C.2.11 | Down sampling | losing details of the large objects in the reference point cloud frame | C.2.13 FPFH feature of point cloud | Missing road data, potential to loose current position on road and not know if in lane or not | 2 | inaccurate determination of parameters for downsampling | 5 | none currently | 10 | 100
C.2.12 | Estimate normal | losing details of the large objects in the reference point cloud frame | C.2.13 FPFH feature of point cloud | Executes a manouver to avoid or adjusts the cars path incorrectly | 2 | inaccurate determination of parameters for normalisation | 5 |  | 10 | 100
C.2.13 | FPFH feature of point clouds | poor feature extraction | C.2.14 RANSAC based registration | Missing road data, potential to loose current position on road and not know if in lane or not | 1 | inaccurate determination of parameters for FPFH feature | 5 | none currently | 10 | 50
|  | Failure to detect the structure of the real object when a fake object is generated by the LiDAR system of another vehicle | C.2.14 RANSAC based registration | Future maneuvers may be planned based on inaccurate or misleading information derived from the fake road data | 9 | another lidar is blocking our lidar | 1 |  | 10 | 90
C.2.14 | RANSAC based registration | do not converge (incorrect model fitting) | C.2.15 ICP registration | Missing road data, potential to loose current position on road and not know if in lane or not | 5 | inaccurate determination of parameters for RANSAC based registration | 5 | none currently | 10 | 250
[5 empty] | 5 | poor initial transition matrix | 5 |  | 10 | 250
C.2.15 | ICP registration | poor convergence or divergence | C.3 plane segmentation | Missing road data, potential to loose current position on road and not know if in lane or not | 8 | inaccurate determination of parameters for ICP registration | 5 | none currently | 10 | 400
[5 empty] | 8 | poor initial transition matrix | 5 |  | 10 | 400
[5 empty] | 8 | another lidar is blocking our lidar | 1 |  | 10 | 80
|  | long processing time | C.3 plane segmentation | Missing road data, potential to loose current position on road and not know if in lane or not | 9 | inaccurate determination of parameters for ICP registration | 5 |  | 10 | 450
[5 empty] | 9 | poor initial transition matrix | 4 |  | 10 | 360
|  | misalaigned point clouds - identify left broken line as the continuous line | C.4 ROI Detection | Missing road data, potential to loose current position on road and not know if in lane or not | 4 | inaccurate determination of parameters for ICP registration | 5 |  | 10 | 200
[5 empty] | 4 | no high-height object in the environment | 7 |  | 10 | 280
|  | misalaigned point clouds - identify right broken line as the continuous line | C.4 ROI Detection |  | 4 | poor initial transition matrix | 5 |  | 10 | 200
[5 empty] | 4 | no high-height object in the environment | 7 |  | 10 | 280
|  | misalaigned point clouds - identify left continuous line as the double continuous line | C.4 ROI Detection | Missing road data, potential to loose current position on road and not know if in lane or not | 4 | inaccurate determination of parameters for ICP registration | 5 |  | 10 | 200
[5 empty] | 4 | no high-height object in the environment | 7 |  | 10 | 280
|  | misalaigned point clouds - identify right continuous line as the double continuous line | C.4 ROI Detection | Missing road data, potential to loose current position on road and not know if in lane or not | 4 | poor initial transition matrix | 5 |  | 10 | 200
[5 empty] | 4 | no high-height object in the environment | 7 |  | 10 | 280
|  | misalaigned point clouds - identify left broken line as the double broken line | C.4 ROI Detection |  | 4 | inaccurate determination of parameters for ICP registration | 5 |  | 10 | 200
[5 empty] | 4 | no high-height object in the environment | 7 |  | 10 | 280
|  | misalaigned point clouds - identify right broken line as the double broken line | C.4 ROI Detection |  | 4 | poor initial transition matrix | 5 |  | 10 | 200
[5 empty] | 4 | no high-height object in the environment | 7 |  | 10 | 280
C.3 | Plane Segmentation | identify objects as the plane | C.4 ROI Detection | Missing road data, potential to loose current position on road and not know if in lane or not | 3 | inaccurate determination of parameters for plane segmentation | 5 | none currently | 10 | 150
C.4 | ROI Detection | Set region of interest doesn't match the actual required region of interest, partial left side ROI within frame, missing right | C.5 can't find Peak intensity, can't see right lines, so cant detect related edges on right | Missing road data and only partial ability to plan future manouvers | 6 | Road turns right | 8 | none currently | 10 | 480
[5 empty] | 6 | Car turning left | 10 |  | 10 | 600
[5 empty] | 6 | Car just turned onto road (right hand turn onto road) | 10 |  | 10 | 600
[5 empty] | 6 | Road widens | 2 |  | 10 | 120
|  | Set region of interest doesn't match the actual required region of interest, partial right side ROI within frame, missing left | C.5 can't find Peak intensity, can't see right lines, so can't detect related edges on left | Missing road data and only partial ability to plan future manouvers | 4 | Road turns left | 8 |  | 10 | 320
[5 empty] | 4 | Car turning right | 10 |  | 10 | 400
[5 empty] | 4 | Car just turned onto road (left hand turn onto road) | 10 |  | 10 | 400
|  | Set region of interest doesn't match the actual required region of interest, entire ROI outside frame | C.5 can't find Peak intensity, can't see right lines, so can't detect related edges on left | No ability to plan manouvers or locate current posistion | 9 | At road crest | 2 |  | 10 | 180
C.5 | Peak intensity | identify point cloud peak intensity when there is not a real object there | C.6 Lane Line Detection | Executes a manouver to avoid or adjusts the cars path incorrectly | 9 | another lidar is blocking our lidar | 1 | none currently | 10 | 90
[5 empty] | 8 | Vehicle obstruction in image | 2 |  | 10 | 160
0
0
C.6 | Lane Line Detection | identify point cloud peak in the wrong position | C.7 Polynomial fitting | Executes a manouver to avoid or adjusts the cars path incorrectly | 9 | another lidar is blocking our lidar | 1 | none currently | 10 | 90
[5 empty] | 9 | Vehicle obstruction in image | 2 |  | 10 | 180
[5 empty] | 9 | inaccurate determination of threshold for peak | 5 |  | 10 | 450
|  | identify pixel peak when there is not a lane line in current lane | C.7 Polynomial fitting | Executes a manouver to avoid or adjusts the cars path incorrectly | 7 | another lidar is blocking our lidar | 1 |  | 10 | 70
[5 empty] | 7 | Vehicle obstruction in image | 2 |  | 10 | 140
[5 empty] | 7 | inaccurate determination of threshold for peak | 5 |  | 10 | 350
|  | identify pixel peak when there is not a lane line in adjacent lane | C.7 Polynomial fitting | Missing road data and only partial ability to plan future manouvers | 7 | another lidar is blocking our lidar | 1 |  | 10 | 70
[5 empty] | 7 | Vehicle obstruction in image | 2 |  | 10 | 140
[5 empty] | 7 | inaccurate determination of threshold for peak | 5 |  | 10 | 350
|  | fail to identify the peak when there is a left lane line | C.7 Polynomial fitting | Potential to stray onto shoulder or off roadway the the left, or into other lane due to incorrect left side information | 9 | another lidar is blocking our lidar | 1 |  | 10 | 90
[5 empty] | 9 | Vehicle obstruction in image | 2 |  | 10 | 180
[5 empty] | 9 | inaccurate determination of threshold for peak | 5 |  | 10 | 450
|  | fail to identify the peak when there is a right lane line | C.7 Polynomial fitting | Potential to stray over right hand line and into oncoming traffic or other lane, no information on centre lines / islands etc | 9 | another lidar is blocking our lidar | 1 |  | 10 | 90
[5 empty] | 9 | Vehicle obstruction in image | 2 |  | 10 | 180
[5 empty] | 9 | inaccurate determination of threshold for peak | 5 |  | 10 | 450
0
C.7 | Polynomial fitting | Polynomial fit diverges or is biased - curved road to the left | C.8 Line detection and identification | Output geometry incorrect, misrepresenting actual road layout | 8 | another lidar is blocking our lidar | 1 | none currently | 10 | 80
[5 empty] | 8 | Vehicle obstruction in image | 2 |  | 10 | 160
[5 empty] | 8 | inaccurate determination of threshold for peak | 5 |  | 10 | 400
|  | Polynomial fit diverges or is biased - curved road to the right | C.8 Line detection and identification | Output geometry incorrect, misrepresenting actual road layout | 8 | another lidar is blocking our lidar | 1 |  | 10 | 80
[5 empty] | 8 | Vehicle obstruction in image | 2 |  | 10 | 160
[5 empty] | 8 | inaccurate determination of threshold for peak | 5 |  | 10 | 400
C.8 | Line Detection and Identification
D.1 | Merge the results | discrepancy between the outcome of the three sensors | D.4 Validation | system could not be able to determine the road structure | 8 | failure in the outcome of the sensors | 6 | none currently | 10 | 480
D.2 | External sensor (To percieve environment) | (out of scope)
D.3 | Digital map | (out of scope)
D.4 | Validation | discrepancy between the outcome of the merged results and HD map |  | system could not be able to determine the road structure | 8 | failure in the outcome of the sensors | 5 | none currently | 10 | 400
[5 empty] | 9 | failure in the HD map because of being out of date | 2 |  | 10 | 180

## Night Light - A Front Camera
ID | Function Description | Failure Mode | Potential Local Effect(s) of Failure | Potential End Effect(s) of Failure | S | Cause | O | Current Controls / Fault Detection | D | RPN | Corrective Action | S | O | D | RPN | Part RPN 1 | Part RPN 2
A.1 | Input (Front Camera) | (out of scope)
A.2 | Convert Frames from RGB to HLS | None currently | [15 empty] | 30132
A.3 | Create Region of Interest (Around Lane of Vehicles) | Set region of interest doesn't match the actual required region of interest, partial close ROI within frame, distant out of frame | A.4 can't see distant lines, so can't detect related edges in distance | Missing road data and only partial ability to plan future manouvers | 1 | Travelling down hill | 4 | none currently | 10 | 40 | Potential actions: - Use vehicle pitch, roll and yaw information to better manage ROI determination - Use steering angle position information to move ROI determination - Use time averaging of state to dampen results
[5 empty] | 1 | Road rises in the distance | 4 | none currently | 10 | 40
[5 empty] | 1 | Travelling up hill | 4 | none currently | 10 | 40
[5 empty] | 1 | Travelling over speed bump | 1 | none currently | 10 | 10
|  | Set region of interest doesn't match the actual required region of interest, partial distant ROI within frame, close out of frame | A.4 can't see close lines, so can't detect related edges close to car | Missing road data, potential to loose current position on road and not know if in lane or not | 6 | Travelling over a crest with rising road ahead | 2 | none currently | 10 | 120
[5 empty] | 6 | Travelling over a speed bump | 1 | none currently | 10 | 60
|  | Set region of interest doesn't match the actual required region of interest, partial left side ROI within frame, missing right | A.4 can't see right lines, so can't detect related edges on right | Potential to stray over right hand line and into oncoming traffic or other lane, no information on centre lines / islands etc | 6 | Road turns right | 8 | none currently | 10 | 480
[5 empty] | 6 | Car turning left | 10 | none currently | 10 | 600
[5 empty] | 6 | Car just turned onto road (right hand turn onto road) | 10 | none currently | 10 | 600
[5 empty] | 6 | Road widens | 2 | none currently | 10 | 120
|  | Set region of interest doesn't match the actual required region of interest, partial right side ROI within frame, missing left | A.4 can't see left lines, so can't detect related edges on left | Potential to stray onto shoulder or off roadway the left, or into other lane due to lost left side information | 4 | Road turns left | 8 | none currently | 10 | 320
[5 empty] | 4 | Car turning right | 10 | none currently | 10 | 400
[5 empty] | 4 | Car just turned onto road (left hand turn onto road) | 10 | none currently | 10 | 400
[5 empty] | 4 | Road widens | 2 | none currently | 10 | 80
|  | Set region of interest doesn't match the actual required region of interest, entire ROI outside frame | A.4 can't see any lines, so no edge detection | No ability to plan manouvers or locate current posistion | 9 | At road crest | 2 | none currently | 10 | 180
A.4 | Apply Perspective Transform - BEV | does not create parallel line so creates concave | A.8 confuse the histogram distribution | Executes a manouver to avoid or adjusts the cars path incorrectly | 8 | Travelling down hill | 4 | none currently | 10 | 320 | Potential actions: * Temporal averaging * Downstream checking of lines and management
[5 empty] | 8 | Road rises in the distance | 4 | none currently | 10 | 320
|  | does not create parallel line so creates convex line | A.8 confuse the histogram distribution | Executes a manouver to avoid or adjusts the cars path incorrectly | 8 | Travelling up hill | 4 | none currently | 10 | 320
[5 empty] | 8 | Travelling over speed bump | 1 | none currently | 10 | 80
|  | inaccurately creates a left hand turn when there is not a left hand turn | A.8 confuse the histogram distribution | Potential to stray onto shoulder or off roadway the the left, or into other lane due to incorrect left side information | 5 | Road turns right | 8 | none currently | 10 | 400
[5 empty] | 5 | Car turning left | 10 | none currently | 10 | 500
[5 empty] | 5 | Car just turned onto road (right hand turn onto road) | 10 | none currently | 10 | 500
[5 empty] | 5 | Road widens | 2 | none currently | 10 | 100
|  | inaccurately creates a right hand turn when there is not a right hand turn | A.8 confuse the histogram distribution | Potential to stray over right hand line and into oncoming traffic or other lane, no information on centre lines / islands etc | 7 | Road turns left | 8 | none currently | 10 | 560
[5 empty] | 7 | Car turning right | 10 | none currently | 10 | 700
[5 empty] | 7 | Car just turned onto road (left hand turn onto road) | 10 | none currently | 10 | 700
[5 empty] | 7 | Road widens | 2 | none currently | 10 | 140
A.5 | Sobel Edge Detection | Detecting no edges at all | A.5 and A.6 no edges to clean up, no edge found | No lines recognised, full loss of road features | 9 | oncoming vehicle front beam | 1 | none currently | 10 | 90 | Potential actions: - Temporal averaging - Downstream checking of lines and management
[5 empty] | 8 | Vehicle obstruction in image | 2 | none currently | 10 | 160
[5 empty] | 9 | low lane marking reflectivity | 2 |  | 10 | 180
|  | Not detecting a left hand lines, can detect right hand lines | A.5 and A.6 also don't saturate and de-noise the important edge | Potential to stray onto shoulder or off roadway the the left, or into other lane due to lost left side information | 5 | oncoming vehicle front beam | 2 | none currently | 10 | 100
[5 empty] | 4 | Vehicle obstruction in image | 10 | none currently | 10 | 400
[5 empty] | 5 | low lane marking reflectivity | 5 |  | 10 | 250
|  | Not detecting a right hand lines, can detect left hand lines | A.5 and A.6 also don't saturate and de-noise the important edge | Potential to stray over right hand line and into oncoming traffic or other lane, no information on centre lines / islands etc | 7 | oncoming vehicle front beam | 2 | none currently | 10 | 140
[5 empty] | 6 | Vehicle obstruction in image | 10 | none currently | 10 | 600
[5 empty] | 7 | low lane marking reflectivity | 5 |  | 10 | 350
|  | Not detecting lines near to car, can detect distant lines | A.5 and A.6 also don't saturate and de-noise the important edge | Missing road data, potential to loose current position on road and not know if in lane or not | 7 | oncoming vehicle front beam | 2 | none currently | 10 | 140
[5 empty] | 6 | Vehicle obstruction in image | 10 | none currently | 10 | 600
[5 empty] | 7 | low lane marking reflectivity | 2 |  | 10 | 140
|  | Not detecting distant lines, can detect lines near to car | A.5 and A.6 also don't saturate and de-noise the important edge | Missing road data and only partial ability to plan future manouvers | 1 | oncoming vehicle front beam | 2 | none currently | 10 | 20
[5 empty] | 1 | Vehicle obstruction in image | 10 | none currently | 10 | 100
[5 empty] | 1 | low lane marking reflectivity | 8 |  | 10 | 80
|  | Only detecting part of a road feature like one line of a double line set (narrow or wide line) | A.5 and A.6 also don't saturate and de-noise the important edge | Misinterpreting the road rules relating to the line and executing an incorrect, dangerous or illegal manouver | 8 | oncoming vehicle front beam | 1 | none currently | 10 | 80
[5 empty] | 7 | Vehicle obstruction in image | 8 | none currently | 10 | 560
[5 empty] | 8 | low lane marking reflectivity | 1 |  | 10 | 80
|  | Detecting an edge where there isn't one | A.5 and A.6 make erroneous edges clearer | Executes a manouver to avoid or adjusts the cars path incorrectly | 9 | oncoming vehicle front beam | 2 | none currently | 10 | 180
[5 empty] | 8 | Vehicle obstruction in image | 1 | none currently | 10 | 80
[5 empty] | 9 | low lane marking reflectivity | 1 |  | 10 | 90
|  | Too much noise / edged detected everywhere | A.5 and A.6 fail or result in rubbish | No lines recognised, full loss of road features | 9 | oncoming vehicle front beam | 1 | Noise reduction algorithm A.6 | 8 | 72
[5 empty] | 8 | Vehicle obstruction in image | 2 | Noise reduction algorithm A.6 | 8 | 128
[5 empty] | 9 | low lane marking reflectivity | 1 |  | 8 | 72
A6 | Binary Thresholding for Saturation | Make the line when there is not a line | A.8 Identify incorrect pixels as lane | Executes a manouver to avoid or adjusts the cars path incorrectly | 9 | oncoming vehicle front beam | 1 | none currently | 10 | 90 | Potential actions: * Temporal averaging * Downstream checking of lines and management * Adaptive saturation threshold based on camera lighting *adaptive threshold
[5 empty] | 8 | Vehicle obstruction in image | 2 | none currently | 10 | 160
[5 empty] | 8 | Saturation threshold is too low | 5 | none currently | 10 | 400
[5 empty] | 9 | low lane marking reflectivity | 1 |  | 10 | 90
|  | does not make a line when there is a line |  |  | 9 | oncoming vehicle front beam | 1 | none currently | 10 | 90
[5 empty] | 8 | Vehicle obstruction in image | 8 | none currently | 10 | 640
[5 empty] | 8 | Saturation threshold is too high | 5 | none currently | 10 | 400
[5 empty] | 9 | low lane marking reflectivity | 5 |  | 10 | 450
A.7 | Bitwise and Operation to Reduce Noise | more white pixels than there should be | A.8 will detect lane pixels when there shouldn't be | Executes a manouver to avoid or adjusts the cars path incorrectly | 9 | oncoming vehicle front beam | 5 | none currently | 10 | 450 | Potential actions: * Temporal averaging * Downstream checking of lines and management
[5 empty] | 8 | Vehicle obstruction in image | 3 | none currently | 10 | 240
[5 empty] | 9 | low lane marking reflectivity | 1 |  | 10 | 90
A.8 | Identify Lane Pixels Using Histogram | identify pixel peak in the wrong position | A.9 create a sliding window in the wrong position | Executes a manouver to avoid or adjusts the cars path incorrectly | 8 | Vehicle obstruction in image | 1 | none currently | 10 | 80 | Potential actions: * Temporal averaging * Downstream checking of lines and management
[5 empty] | 8 | inaccurate determination of threshold for peak | 5 | none currently | 10 | 400
|  | identify pixel peak when there is not a lane line in current lane | A.9 create a sliding window when there is not a lane line | Executes a manouver to avoid or adjusts the cars path incorrectly | 8 | Vehicle obstruction in image | 2 | none currently | 10 | 160
[5 empty] | 8 | inaccurate determination of threshold for peak | 5 | none currently | 10 | 400
|  | identify pixel peak when there is not a lane line in adjacent lane | A.9 create a sliding window when there is not a lane line | Missing road data and only partial ability to plan future manouvers | 1 | Vehicle obstruction in image | 2 | none currently | 10 | 20
[5 empty] | 1 | inaccurate determination of threshold for peak | 5 | none currently | 10 | 50
|  | fail to identify the peak when there is a left lane line | A.9 not creating a sliding window when there is a lane line | Potential to stray onto shoulder or off roadway the the left, or into other lane due to incorrect left side information | 5 | oncoming vehicle front beam | 6 | none currently | 10 | 300
[5 empty] | 4 | Vehicle obstruction in image | 6 | none currently | 10 | 240
[5 empty] | 4 | inaccurate determination of threshold for peak | 5 | none currently | 10 | 200
|  | fail to identify the peak when there is a right lane line | A.9 not creating a sliding window when there is a lane line | Potential to stray over right hand line and into oncoming traffic or other lane, no information on centre lines / islands etc | 7 | oncoming vehicle front beam | 6 | none currently | 10 | 420
[5 empty] | 6 | Vehicle obstruction in image | 6 | none currently | 10 | 360
[5 empty] | 6 | inaccurate determination of threshold for peak | 5 | none currently | 10 | 300
A.9 | Setting Sliding window for White Pixel Detection | Set incorrect sliding windows for left lane line | A.10 the filled in lane would be curving incorrectly | Potential to stray onto shoulder or off roadway the the left, or into other lane due to incorrect left side information | 5 | oncoming vehicle front beam | 6 | none currently | 10 | 300 | Potential actions: * Temporal averaging * Downstream checking of lines and management
[5 empty] | 4 | Vehicle obstruction in image | 6 | none currently | 10 | 240
[5 empty] | 5 | low lane marking reflectivity | 6 |  | 10 | 300
|  | Set incorrect sliding windows for right lane line | A.10 the filled in lane would be curving incorrectly | Potential to stray over right hand line and into oncoming traffic or other lane, no information on centre lines / islands etc | 7 | oncoming vehicle front beam | 6 | none currently | 10 | 420
[5 empty] | 6 | Vehicle obstruction in image | 6 | none currently | 10 | 360
[5 empty] | 7 | low lane marking reflectivity | 6 |  | 10 | 420
|  | incorrect setting of sliding window for adjacent lane line | A.10 the filled in lane would be curving incorrectly | Missing road data and only partial ability to plan future manouvers | 1 | oncoming vehicle front beam | 6 | none currently | 10 | 60
[5 empty] | 1 | Vehicle obstruction in image | 6 | none currently | 10 | 60
[5 empty] | 1 | low lane marking reflectivity | 6 |  | 10 | 60
A.10 | Fill in the Lane Line | None currently
A.11 | Overlay Lane Lines onto Original Image | None currently
A.12 | Road's Structure
C.1 | Input (LiDAR) | (out of scope)
C.2.1 | One frame of point cloud data as reference frame | a frame with fake objects | C.2.5 Select points where the height (z-value) exceeds the 70th percentile of all z values | Future maneuvers may be planned based on inaccurate or misleading information derived from the fake road data | 9 | another lidar is blocking our lidar | 1 | none currently | 10 | 90
|  | a frame with no identifiable texture | C.2.5 Select points where the height (z-value) exceeds the 70th percentile of all z values | Future maneuvers may be planned based on inaccurate or misleading information derived from the fake road data | 9 | there is no object with identifiable texture on the road | 2 |  | 10 | 180
|  | a frame with few repetible texture |  |  | 7 | there are few objects with repetibe texture like a line of trees | 9 |  | 10 | 630
|  | a frame with no high-height object |  |  | 9 | there are just low-height objects in the environment | 7 |  | 10 | 630
C.2.2 | Transition with identity matrix
C.2.3 | Downsampling | losing details of the large objects in the reference point cloud frame | C.2.5 Select points where the height (z-value) exceeds the 70th percentile of all z values | Missing road data, potential to loose current position on road and not know if in lane or not | 2 | inaccurate determination of parameters for downsampling | 5 | none currently | 10 | 100
C.2.4 | Estimate Normal | losing details of the large objects in the reference point cloud frame | C.2.5 Select points where the height (z-value) exceeds the 70th percentile of all z values | Missing road data, potential to loose current position on road and not know if in lane or not | 2 | inaccurate determination of parameters for normalisation | 5 | none currently | 10 | 100
C.2.5 | Select points where the height (z-value) exceeds the 70th percentile of all z values | fail to detect the object when there is one | C.2.6 FPFH feature of point clouds | Missing road data, potential to loose current position on road and not know if in lane or not | 9 | inaccurate determination of parameters for threshold of height | 5 | none currently | 10 | 450
|  | Detect a fake object that is generated by the LiDAR system of another vehicle | C.2.6 FPFH feature of point clouds | Future maneuvers may be planned based on inaccurate or misleading information derived from the fake road data | 9 | another lidar is blocking our lidar | 1 |  | 10 | 90
C.2.6 | FPFH feature of point clouds | poor feature extraction | C.2.7 RANSAC based registration | Missing road data, potential to loose current position on road and not know if in lane or not | 1 | inaccurate determination of parameters for FPFH feature | 5 | none currently | 10 | 50
|  | Detect a fake object that is generated by the LiDAR system of another vehicle | C.2.7 RANSAC based registration | Future maneuvers may be planned based on inaccurate or misleading information derived from the fake road data | 9 | another lidar is blocking our lidar | 1 |  | 10 | 90
C.2.7 | RANSAC based registration | Do not converge (incorrect model fitting) | C.2.8 ICP registration | Missing road data, potential to loose current position on road and not know if in lane or not | 8 | inaccurate determination of parameters for RANSAC based registration | 5 | none currently | 10 | 400
|  | long proccesing time for convergence |  | Missing road data, potential to loose current position on road and not know if in lane or not | 2 | inaccurate determination of parameters for RANSAC based registration | 5 |  | 10 | 100
C.2.8 | ICP registration | poor convergence or divergence | C.2.15 ICP registration | Missing road data, potential to loose current position on road and not know if in lane or not | 8 | inaccurate determination of parameters for ICP registration | 5 | none currently | 10 | 400
[5 empty] | 8 | poor initial transition matrix | 5 |  | 10 | 400
[5 empty] | 8 | another lidar is blocking our lidar | 1 |  | 10 | 80
|  | long processing time | C.2.15 ICP registration | Missing road data, potential to loose current position on road and not know if in lane or not | 2 | inaccurate determination of parameters for ICP registration | 5 |  | 10 | 100
[5 empty] | 2 | poor initial transition matrix | 5 |  | 10 | 100
C.2.9 | n Frames of Point Cloud Data | frames with fake objects | C.2.15 ICP registration | Future maneuvers may be planned based on inaccurate or misleading information derived from the fake road data | 9 | another lidar is blocking our lidar | 1 | none currently | 10 | 90
|  | frames with no identifiable texture | C.2.15 ICP registration | Future maneuvers may be planned based on inaccurate or misleading information derived from the fake road data | 9 | there is no object with identifiable texture on the road | 2 |  | 10 | 180
|  | frames with few repetible texture | C.2.15 ICP registration |  | 7 | there are few objects with repetibe texture like a line of trees | 9 |  | 10 | 630
C.2.10 | Transition matrix with ICP registration matrix of PC_i | none currently | [7 empty] | 0
C.2.11 | Down sampling | losing details of the large objects in the reference point cloud frame | C.2.13 FPFH feature of point cloud | Missing road data, potential to loose current position on road and not know if in lane or not | 2 | inaccurate determination of parameters for downsampling | 5 | none currently | 10 | 100
C.2.12 | Estimate normal | losing details of the large objects in the reference point cloud frame | C.2.13 FPFH feature of point cloud | Executes a manouver to avoid or adjusts the cars path incorrectly | 2 | inaccurate determination of parameters for normalisation | 5 |  | 10 | 100
C.2.13 | FPFH feature of point clouds | poor feature extraction | C.2.14 RANSAC based registration | Missing road data, potential to loose current position on road and not know if in lane or not | 1 | inaccurate determination of parameters for FPFH feature | 5 | none currently | 10 | 50
|  | Failure to detect the structure of the real object when a fake object is generated by the LiDAR system of another vehicle | C.2.14 RANSAC based registration | Future maneuvers may be planned based on inaccurate or misleading information derived from the fake road data | 9 | another lidar is blocking our lidar | 1 |  | 10 | 90
C.2.14 | RANSAC based registration | do not converge (incorrect model fitting) | C.2.15 ICP registration | Missing road data, potential to loose current position on road and not know if in lane or not | 5 | inaccurate determination of parameters for RANSAC based registration | 5 | none currently | 10 | 250
[5 empty] | 5 | poor initial transition matrix | 5 |  | 10 | 250
C.2.15 | ICP registration | poor convergence or divergence | C.3 plane segmentation | Missing road data, potential to loose current position on road and not know if in lane or not | 8 | inaccurate determination of parameters for ICP registration | 5 | none currently | 10 | 400
[5 empty] | 8 | poor initial transition matrix | 5 |  | 10 | 400
[5 empty] | 8 | another lidar is blocking our lidar | 1 |  | 10 | 80
|  | long processing time | C.3 plane segmentation | Missing road data, potential to loose current position on road and not know if in lane or not | 9 | inaccurate determination of parameters for ICP registration | 5 |  | 10 | 450
[5 empty] | 9 | poor initial transition matrix | 4 |  | 10 | 360
|  | misalaigned point clouds - identify left broken line as the continuous line | C.4 ROI Detection | Missing road data, potential to loose current position on road and not know if in lane or not | 4 | inaccurate determination of parameters for ICP registration | 5 |  | 10 | 200
[5 empty] | 4 | no high-height object in the environment | 7 |  | 10 | 280
|  | misalaigned point clouds - identify right broken line as the continuous line | C.4 ROI Detection |  | 4 | poor initial transition matrix | 5 |  | 10 | 200
[5 empty] | 4 | no high-height object in the environment | 7 |  | 10 | 280
|  | misalaigned point clouds - identify left continuous line as the double continuous line | C.4 ROI Detection | Missing road data, potential to loose current position on road and not know if in lane or not | 4 | inaccurate determination of parameters for ICP registration | 5 |  | 10 | 200
[5 empty] | 4 | no high-height object in the environment | 7 |  | 10 | 280
|  | misalaigned point clouds - identify right continuous line as the double continuous line | C.4 ROI Detection | Missing road data, potential to loose current position on road and not know if in lane or not | 4 | poor initial transition matrix | 5 |  | 10 | 200
[5 empty] | 4 | no high-height object in the environment | 7 |  | 10 | 280
|  | misalaigned point clouds - identify left broken line as the double broken line | C.4 ROI Detection |  | 4 | inaccurate determination of parameters for ICP registration | 5 |  | 10 | 200
[5 empty] | 4 | no high-height object in the environment | 7 |  | 10 | 280
|  | misalaigned point clouds - identify right broken line as the double broken line | C.4 ROI Detection |  | 4 | poor initial transition matrix | 5 |  | 10 | 200
[5 empty] | 4 | no high-height object in the environment | 7 |  | 10 | 280
C.3 | Plane Segmentation | identify objects as the plane | C.4 ROI Detection | Missing road data, potential to loose current position on road and not know if in lane or not | 3 | inaccurate determination of parameters for plane segmentation | 5 | none currently | 10 | 150
C.4 | ROI Detection | Set region of interest doesn't match the actual required region of interest, partial left side ROI within frame, missing right | C.5 can't find Peak intensity, can't see right lines, so cant detect related edges on right | Missing road data and only partial ability to plan future manouvers | 6 | Road turns right | 8 | none currently | 10 | 480
[5 empty] | 6 | Car turning left | 10 |  | 10 | 600
[5 empty] | 6 | Car just turned onto road (right hand turn onto road) | 10 |  | 10 | 600
[5 empty] | 6 | Road widens | 2 |  | 10 | 120
|  | Set region of interest doesn't match the actual required region of interest, partial right side ROI within frame, missing left | C.5 can't find Peak intensity, can't see right lines, so can't detect related edges on left | Missing road data and only partial ability to plan future manouvers | 4 | Road turns left | 8 |  | 10 | 320
[5 empty] | 4 | Car turning right | 10 |  | 10 | 400
[5 empty] | 4 | Car just turned onto road (left hand turn onto road) | 10 |  | 10 | 400
|  | Set region of interest doesn't match the actual required region of interest, entire ROI outside frame | C.5 can't find Peak intensity, can't see right lines, so can't detect related edges on left | No ability to plan manouvers or locate current posistion | 9 | At road crest | 2 |  | 10 | 180
C.5 | Peak intensity | identify point cloud peak intensity when there is not a real object there | C.6 Lane Line Detection | Executes a manouver to avoid or adjusts the cars path incorrectly | 9 | another lidar is blocking our lidar | 1 | none currently | 10 | 90
[5 empty] | 8 | Vehicle obstruction in image | 2 |  | 10 | 160
0
0
C.6 | Lane Line Detection | identify point cloud peak in the wrong position | C.7 Polynomial fitting | Executes a manouver to avoid or adjusts the cars path incorrectly | 9 | another lidar is blocking our lidar | 1 | none currently | 10 | 90
[5 empty] | 9 | Vehicle obstruction in image | 2 |  | 10 | 180
[5 empty] | 9 | inaccurate determination of threshold for peak | 5 |  | 10 | 450
|  | identify pixel peak when there is not a lane line in current lane | C.7 Polynomial fitting | Executes a manouver to avoid or adjusts the cars path incorrectly | 7 | another lidar is blocking our lidar | 1 |  | 10 | 70
[5 empty] | 7 | Vehicle obstruction in image | 2 |  | 10 | 140
[5 empty] | 7 | inaccurate determination of threshold for peak | 5 |  | 10 | 350
|  | identify pixel peak when there is not a lane line in adjacent lane | C.7 Polynomial fitting | Missing road data and only partial ability to plan future manouvers | 7 | another lidar is blocking our lidar | 1 |  | 10 | 70
[5 empty] | 7 | Vehicle obstruction in image | 2 |  | 10 | 140
[5 empty] | 7 | inaccurate determination of threshold for peak | 5 |  | 10 | 350
|  | fail to identify the peak when there is a left lane line | C.7 Polynomial fitting | Potential to stray onto shoulder or off roadway the the left, or into other lane due to incorrect left side information | 9 | another lidar is blocking our lidar | 1 |  | 10 | 90
[5 empty] | 9 | Vehicle obstruction in image | 2 |  | 10 | 180
[5 empty] | 9 | inaccurate determination of threshold for peak | 5 |  | 10 | 450
|  | fail to identify the peak when there is a right lane line | C.7 Polynomial fitting | Potential to stray over right hand line and into oncoming traffic or other lane, no information on centre lines / islands etc | 9 | another lidar is blocking our lidar | 1 |  | 10 | 90
[5 empty] | 9 | Vehicle obstruction in image | 2 |  | 10 | 180
[5 empty] | 9 | inaccurate determination of threshold for peak | 5 |  | 10 | 450
0
C.7 | Polynomial fitting | Polynomial fit diverges or is biased - curved road to the left | C.8 Line detection and identification | Output geometry incorrect, misrepresenting actual road layout | 8 | another lidar is blocking our lidar | 1 | none currently | 10 | 80
[5 empty] | 8 | Vehicle obstruction in image | 2 |  | 10 | 160
[5 empty] | 8 | inaccurate determination of threshold for peak | 5 |  | 10 | 400
|  | Polynomial fit diverges or is biased - curved road to the right | C.8 Line detection and identification | Output geometry incorrect, misrepresenting actual road layout | 8 | another lidar is blocking our lidar | 1 |  | 10 | 80
[5 empty] | 8 | Vehicle obstruction in image | 2 |  | 10 | 160
[5 empty] | 8 | inaccurate determination of threshold for peak | 5 |  | 10 | 400
C.8 | Line Detection and Identification
D.1 | Merge the results | discrepancy between the outcome of the three sensors | D.4 Validation | system could not be able to determine the road structure | 8 | failure in the outcome of the sensors | 5 | none currently | 10 | 400
D.2 | External sensor (To percieve environment) | (out of scope)
D.3 | Digital map | (out of scope)
D.4 | Validation | discrepancy between the outcome of the merged results and HD map |  | system could not be able to determine the road structure | 8 | failure in the outcome of the sensors | 5 | none currently | 10 | 400
[5 empty] | 9 | failure in the HD map because of being out of date | 2 |  | 10 | 180

## Center Road Paint
ID | Function Description | Failure Mode | Potential Local Effect(s) of Failure | Potential End Effect(s) of Failure | S | Cause | O | Current Controls / Fault Detection | D | RPN | Corrective Action | S | O | D | RPN | Part RPN 1 | Part RPN 2
A.1 | Input (Front Camera) | (out of scope)
A.2 | Convert Frames from RGB to HLS | None currently | [15 empty] | 34544
A.3 | Create Region of Interest (Around Lane of Vehicles) | Set region of interest doesn't match the actual required region of interest, partial close ROI within frame, distant out of frame | A.4 can't see distant lines, so can't detect related edges in distance | Missing road data and only partial ability to plan future manouvers | 1 | Travelling down hill | 4 | none currently | 10 | 40 | Potential actions: - Use vehicle pitch, roll and yaw information to better manage ROI determination - Use steering angle position information to move ROI determination - Use time averaging of state to dampen results
[5 empty] | 1 | Road rises in the distance | 4 | none currently | 10 | 40
[5 empty] | 1 | Travelling up hill | 4 | none currently | 10 | 40
[5 empty] | 1 | Travelling over speed bump | 1 | none currently | 10 | 10
|  | Set region of interest doesn't match the actual required region of interest, partial distant ROI within frame, close out of frame | A.4 can't see close lines, so can't detect related edges close to car | Missing road data, potential to loose current position on road and not know if in lane or not | 6 | Travelling over a crest with rising road ahead | 2 | none currently | 10 | 120
[5 empty] | 6 | Travelling over a speed bump | 1 | none currently | 10 | 60
|  | Set region of interest doesn't match the actual required region of interest, partial left side ROI within frame, missing right | A.4 can't see right lines, so can't detect related edges on right | Potential to stray over right hand line and into oncoming traffic or other lane, no information on centre lines / islands etc | 6 | Road turns right | 8 | none currently | 10 | 480
[5 empty] | 6 | Car turning left | 10 | none currently | 10 | 600
[5 empty] | 6 | Car just turned onto road (right hand turn onto road) | 10 | none currently | 10 | 600
[5 empty] | 6 | Road widens | 2 | none currently | 10 | 120
|  | Set region of interest doesn't match the actual required region of interest, partial right side ROI within frame, missing left | A.4 can't see left lines, so can't detect related edges on left | Potential to stray onto shoulder or off roadway the left, or into other lane due to lost left side information | 4 | Road turns left | 8 | none currently | 10 | 320
[5 empty] | 4 | Car turning right | 10 | none currently | 10 | 400
[5 empty] | 4 | Car just turned onto road (left hand turn onto road) | 10 | none currently | 10 | 400
[5 empty] | 4 | Road widens | 2 | none currently | 10 | 80
|  | Set region of interest doesn't match the actual required region of interest, entire ROI outside frame | A.4 can't see any lines, so no edge detection | No ability to plan manouvers or locate current posistion | 9 | At road crest | 2 | none currently | 10 | 180
A.4 | Apply Perspective Transform - BEV | does not create parallel line so creates concave | A.8 confuse the histogram distribution | Executes a manouver to avoid or adjusts the cars path incorrectly | 8 | Travelling down hill | 4 | none currently | 10 | 320 | Potential actions: * Temporal averaging * Downstream checking of lines and management
[5 empty] | 8 | Road rises in the distance | 4 | none currently | 10 | 320
|  | does not create parallel line so creates convex line | A.8 confuse the histogram distribution | Executes a manouver to avoid or adjusts the cars path incorrectly | 8 | Travelling up hill | 4 | none currently | 10 | 320
[5 empty] | 8 | Travelling over speed bump | 1 | none currently | 10 | 80
|  | inaccurately creates a left hand turn when there is not a left hand turn | A.8 confuse the histogram distribution | Potential to stray onto shoulder or off roadway the the left, or into other lane due to incorrect left side information | 5 | Road turns right | 8 | none currently | 10 | 400
[5 empty] | 5 | Car turning left | 10 | none currently | 10 | 500
[5 empty] | 5 | Car just turned onto road (right hand turn onto road) | 10 | none currently | 10 | 500
[5 empty] | 5 | Road widens | 2 | none currently | 10 | 100
|  | inaccurately creates a right hand turn when there is not a right hand turn | A.8 confuse the histogram distribution | Potential to stray over right hand line and into oncoming traffic or other lane, no information on centre lines / islands etc | 7 | Road turns left | 8 | none currently | 10 | 560
[5 empty] | 7 | Car turning right | 10 | none currently | 10 | 700
[5 empty] | 7 | Car just turned onto road (left hand turn onto road) | 10 | none currently | 10 | 700
[5 empty] | 7 | Road widens | 2 | none currently | 10 | 140
0
A.5 | Sobel Edge Detection | Detecting no edges at all | A.5 and A.6 no edges to clean up, no edge found | No lines recognised, full loss of road features | 9 | Camera glare / colour correction | 1 | none currently | 10 | 90 | Potential actions: - Temporal averaging - Downstream checking of lines and management
[5 empty] | 8 | Shadowing | 1 | none currently | 10 | 80
[5 empty] | 8 | Vehicle obstruction in image | 2 | none currently | 10 | 160
|  | Not detecting a left hand lines, can detect right hand lines | A.5 and A.6 also don't saturate and de-noise the important edge | Potential to stray onto shoulder or off roadway the the left, or into other lane due to lost left side information | 5 | Camera glare / colour correction | 2 | none currently | 10 | 100
[5 empty] | 4 | Shadowing | 7 | none currently | 10 | 280
[5 empty] | 4 | Vehicle obstruction in image | 10 | none currently | 10 | 400
|  | Not detecting a right hand lines, can detect left hand lines | A.5 and A.6 also don't saturate and de-noise the important edge | Potential to stray over right hand line and into oncoming traffic or other lane, no information on centre lines / islands etc | 7 | Camera glare / colour correction | 2 | none currently | 10 | 140
[5 empty] | 6 | Shadowing | 7 | none currently | 10 | 420
[5 empty] | 6 | Vehicle obstruction in image | 10 | none currently | 10 | 600
|  | Not detecting lines near to car, can detect distant lines | A.5 and A.6 also don't saturate and de-noise the important edge | Missing road data, potential to loose current position on road and not know if in lane or not | 7 | Camera glare / colour correction | 2 | none currently | 10 | 140
[5 empty] | 6 | Shadowing | 7 | none currently | 10 | 420
[5 empty] | 6 | Vehicle obstruction in image | 10 | none currently | 10 | 600
|  | Not detecting distant lines, can detect lines near to car | A.5 and A.6 also don't saturate and de-noise the important edge | Missing road data and only partial ability to plan future manouvers | 1 | Camera glare / colour correction | 2 | none currently | 10 | 20
[5 empty] | 1 | Shadowing | 7 | none currently | 10 | 70
[5 empty] | 1 | Vehicle obstruction in image | 10 | none currently | 10 | 100
|  | Only detecting part of a road feature like one line of a double line set (narrow or wide line) | A.5 and A.6 also don't saturate and de-noise the important edge | Misinterpreting the road rules relating to the line and executing an incorrect, dangerous or illegal manouver | 8 | Camera glare / colour correction | 1 | none currently | 10 | 80
[5 empty] | 7 | Shadowing | 2 | none currently | 10 | 140
[5 empty] | 7 | Vehicle obstruction in image | 8 | none currently | 10 | 560
|  | Detecting an edge where there isn't one | A.5 and A.6 make erroneous edges clearer | Executes a manouver to avoid or adjusts the cars path incorrectly | 9 | Camera glare / colour correction | 2 | none currently | 10 | 180
[5 empty] | 8 | Shadowing | 7 | none currently | 10 | 560
[5 empty] | 8 | Vehicle obstruction in image | 1 | none currently | 10 | 80
[5 empty] | 9 | Painted Islands | 2 |  | 10 | 180
[5 empty] | 2 | accidental painting markings on the lane line | 2 |  | 10 | 40
[5 empty] | 9 | accidental painting markings in the middle of the lane | 2 |  | 10 | 180
[5 empty] | 2 | accidental painting markings in the middle of the wide centre line | 2 |  | 10 | 40
[5 empty] | 9 | Arrow or directional marking | 3 |  | 10 | 270
|  | Too much noise / edged detected everywhere | A.5 and A.6 fail or result in rubbish | No lines recognised, full loss of road features | 9 | Camera glare / colour correction | 1 | Noise reduction algorithm A.6 | 8 | 72
[5 empty] | 8 | Shadowing | 1 | Noise reduction algorithm A.6 | 8 | 64
[5 empty] | 8 | Vehicle obstruction in image | 2 | Noise reduction algorithm A.6 | 8 | 128
[5 empty] | 9 | Arrow or directional marking | 3 |  | 10 | 270
[5 empty] | 9 | Painted Islands | 2 |  | 10 | 180
[5 empty] | 2 | accidental painting markings on the lane line | 2 |  | 10 | 40
[5 empty] | 9 | accidental painting markings in the middle of the lane | 2 |  | 10 | 180
[5 empty] | 2 | accidental painting markings in the middle of the wide centre line | 2 |  | 10 | 40
A6 | Binary Thresholding for Saturation | Make the line when there is not a line | A.8 Identify incorrect pixels as lane | Executes a manouver to avoid or adjusts the cars path incorrectly | 9 | Camera glare / colour correction | 1 | none currently | 10 | 90 | Potential actions: * Temporal averaging * Downstream checking of lines and management * Adaptive saturation threshold based on camera lighting *adaptive threshold
[5 empty] | 8 | Vehicle obstruction in image | 2 | none currently | 10 | 160
[5 empty] | 8 | Saturation threshold is too low | 5 | none currently | 10 | 400
[5 empty] | 9 | Painted Islands | 2 |  | 10 | 180
[5 empty] | 2 | accidental painting markings on the lane line | 2 |  | 10 | 40
[5 empty] | 9 | accidental painting markings in the middle of the lane | 2 |  | 10 | 180
[5 empty] | 2 | accidental painting markings in the middle of the wide centre line | 2 |  | 10 | 40
[5 empty] | 9 | Arrow or directional marking | 2 |  | 10 | 180
|  | does not make a line when there is a line |  |  | 9 | Camera glare / colour correction | 1 | none currently | 10 | 90
[5 empty] | 8 | Vehicle obstruction in image | 8 | none currently | 10 | 640
[5 empty] | 8 | Saturation threshold is too high | 5 | none currently | 10 | 400
A.7 | Bitwise and Operation to Reduce Noise | more white pixels than there should be | A.8 will detect lane pixels when there shouldn't be | Executes a manouver to avoid or adjusts the cars path incorrectly | 9 | Camera glare / colour correction | 5 | none currently | 10 | 450 | Potential actions: * Temporal averaging * Downstream checking of lines and management
[5 empty] | 8 | Vehicle obstruction in image | 3 | none currently | 10 | 240
[5 empty] | 9 | Arrow or directional marking | 2 |  | 10 | 180
[5 empty] | 9 | Painted Islands | 2 |  | 10 | 180
[5 empty] | 2 | accidental painting markings on the lane line | 2 |  | 10 | 40
[5 empty] | 9 | accidental painting markings in the middle of the lane | 2 |  | 10 | 180
[5 empty] | 2 | accidental painting markings in the middle of the wide centre line | 2 |  | 10 | 40
A.8 | Identify Lane Pixels Using Histogram | identify pixel peak in the wrong position | A.9 create a sliding window in the wrong position | Executes a manouver to avoid or adjusts the cars path incorrectly | 9 | Camera glare / colour correction | 1 | none currently | 10 | 90 | Potential actions: * Temporal averaging * Downstream checking of lines and management
[5 empty] | 8 | Vehicle obstruction in image | 1 | none currently | 10 | 80
[5 empty] | 8 | inaccurate determination of threshold for peak | 5 | none currently | 10 | 400
[5 empty] | 2 | Painted Islands | 2 |  | 10 | 40
[5 empty] | 8 | accidental painting markings on the lane line | 2 |  | 10 | 160
[5 empty] | 8 | accidental painting markings in the middle of the lane | 2 |  | 10 | 160
[5 empty] | 2 | accidental painting markings in the middle of the wide centre line | 2 |  | 10 | 40
[5 empty] | 9 | Arrow or directional marking | 2 |  | 10 | 180
|  | identify pixel peak when there is not a lane line in current lane | A.9 create a sliding window when there is not a lane line | Executes a manouver to avoid or adjusts the cars path incorrectly | 9 | Camera glare / colour correction | 3 | none currently | 10 | 270
[5 empty] | 8 | Vehicle obstruction in image | 2 | none currently | 10 | 160
[5 empty] | 8 | inaccurate determination of threshold for peak | 5 | none currently | 10 | 400
[5 empty] | 8 | accidental painting markings on the lane line | 2 |  | 10 | 160
[5 empty] | 8 | accidental painting markings in the middle of the lane | 2 |  | 10 | 160
[5 empty] | 9 | Arrow or directional marking | 2 |  | 10 | 180
|  | identify pixel peak when there is not a lane line in adjacent lane | A.9 create a sliding window when there is not a lane line | Missing road data and only partial ability to plan future manouvers | 1 | Camera glare / colour correction | 3 | none currently | 10 | 30
[5 empty] | 1 | Vehicle obstruction in image | 2 | none currently | 10 | 20
[5 empty] | 1 | inaccurate determination of threshold for peak | 5 | none currently | 10 | 50
[5 empty] | 1 | accidental painting markings on the lane line | 2 |  | 10 | 20
[5 empty] | 1 | accidental painting markings in the middle of the lane | 2 |  | 10 | 20
[5 empty] | 1 | Arrow or directional marking | 2 |  | 10 | 20
|  | fail to identify the peak when there is a left lane line | A.9 not creating a sliding window when there is a lane line | Potential to stray onto shoulder or off roadway the the left, or into other lane due to incorrect left side information | 5 | Camera glare / colour correction | 6 | none currently | 10 | 300
[5 empty] | 4 | Vehicle obstruction in image | 6 | none currently | 10 | 240
[5 empty] | 4 | inaccurate determination of threshold for peak | 5 | none currently | 10 | 200
|  | fail to identify the peak when there is a right lane line | A.9 not creating a sliding window when there is a lane line | Potential to stray over right hand line and into oncoming traffic or other lane, no information on centre lines / islands etc | 7 | Camera glare / colour correction | 6 | none currently | 10 | 420
[5 empty] | 6 | Vehicle obstruction in image | 6 | none currently | 10 | 360
[5 empty] | 6 | inaccurate determination of threshold for peak | 5 | none currently | 10 | 300
A.9 | Setting Sliding window for White Pixel Detection | Set incorrect sliding windows for left lane line | A.10 the filled in lane would be curving incorrectly | Potential to stray onto shoulder or off roadway the the left, or into other lane due to incorrect left side information | 5 | Camera glare / colour correction | 6 | none currently | 10 | 300 | Potential actions: * Temporal averaging * Downstream checking of lines and management
[5 empty] | 4 | Vehicle obstruction in image | 6 | none currently | 10 | 240
[5 empty] | 5 | painted island | 2 |  | 10 | 100
[5 empty] | 5 | accidental painting markings on the lane line | 2 |  | 10 | 100
[5 empty] | 4 | Arrow or directional marking | 2 |  | 10 | 80
|  | Set incorrect sliding windows for right lane line | A.10 the filled in lane would be curving incorrectly | Potential to stray over right hand line and into oncoming traffic or other lane, no information on centre lines / islands etc | 7 | Camera glare / colour correction | 6 | none currently | 10 | 420
[5 empty] | 6 | Vehicle obstruction in image | 6 | none currently | 10 | 360
[5 empty] | 6 | painted island | 2 |  | 10 | 120
[5 empty] | 6 | accidental painting markings on the lane line | 2 |  | 10 | 120
[5 empty] | 6 | accidental painting markings in the middle of the wide centre line | 2 |  | 10 | 120
[5 empty] | 6 | Arrow or directional marking | 2 |  | 10 | 120
|  | incorrect setting of sliding window for adjacent lane line | A.10 the filled in lane would be curving incorrectly | Missing road data and only partial ability to plan future manouvers | 1 | Camera glare / colour correction | 6 | none currently | 10 | 60
[5 empty] | 1 | Vehicle obstruction in image | 6 | none currently | 10 | 60
[5 empty] | 1 | painted island | 2 |  | 10 | 20
[5 empty] | 1 | accidental painting markings on the lane line | 2 |  | 10 | 20
[5 empty] | 1 | accidental painting markings in the middle of the wide centre line | 2 |  | 10 | 20
[5 empty] | 1 | Arrow or directional marking | 2 |  | 10 | 20
A.10 | Fill in the Lane Line | None currently
A.11 | Overlay Lane Lines onto Original Image | None currently
A.12 | Road's Structure
C.1 | Input (LiDAR) | (out of scope)
C.2.1 | One frame of point cloud data as reference frame | a frame with fake objects | C.2.5 Select points where the height (z-value) exceeds the 70th percentile of all z values | Future maneuvers may be planned based on inaccurate or misleading information derived from the fake road data | 9 | another lidar is blocking our lidar | 1 | none currently | 10 | 90
|  | a frame with no identifiable texture | C.2.5 Select points where the height (z-value) exceeds the 70th percentile of all z values | Future maneuvers may be planned based on inaccurate or misleading information derived from the fake road data | 9 | there is no object with identifiable texture on the road | 2 |  | 10 | 180
|  | a frame with few repetible texture |  |  | 7 | there are few objects with repetibe texture like a line of trees | 9 |  | 10 | 630
|  | a frame with no high-height object |  |  | 9 | there are just low-height objects in the environment | 7 |  | 10 | 630
C.2.2 | Transition with identity matrix
C.2.3 | Downsampling | losing details of the large objects in the reference point cloud frame | C.2.5 Select points where the height (z-value) exceeds the 70th percentile of all z values | Missing road data, potential to loose current position on road and not know if in lane or not | 2 | inaccurate determination of parameters for downsampling | 5 | none currently | 10 | 100
C.2.4 | Estimate Normal | losing details of the large objects in the reference point cloud frame | C.2.5 Select points where the height (z-value) exceeds the 70th percentile of all z values | Missing road data, potential to loose current position on road and not know if in lane or not | 2 | inaccurate determination of parameters for normalisation | 5 | none currently | 10 | 100
C.2.5 | Select points where the height (z-value) exceeds the 70th percentile of all z values | fail to detect the object when there is one | C.2.6 FPFH feature of point clouds | Missing road data, potential to loose current position on road and not know if in lane or not | 9 | inaccurate determination of parameters for threshold of height | 5 | none currently | 10 | 450
|  | Detect a fake object that is generated by the LiDAR system of another vehicle | C.2.6 FPFH feature of point clouds | Future maneuvers may be planned based on inaccurate or misleading information derived from the fake road data | 9 | another lidar is blocking our lidar | 1 |  | 10 | 90
C.2.6 | FPFH feature of point clouds | poor feature extraction | C.2.7 RANSAC based registration | Missing road data, potential to loose current position on road and not know if in lane or not | 1 | inaccurate determination of parameters for FPFH feature | 5 | none currently | 10 | 50
|  | Detect a fake object that is generated by the LiDAR system of another vehicle | C.2.7 RANSAC based registration | Future maneuvers may be planned based on inaccurate or misleading information derived from the fake road data | 9 | another lidar is blocking our lidar | 1 |  | 10 | 90
C.2.7 | RANSAC based registration | Do not converge (incorrect model fitting) | C.2.8 ICP registration | Missing road data, potential to loose current position on road and not know if in lane or not | 8 | inaccurate determination of parameters for RANSAC based registration | 5 | none currently | 10 | 400
|  | long proccesing time for convergence |  | Missing road data, potential to loose current position on road and not know if in lane or not | 2 | inaccurate determination of parameters for RANSAC based registration | 5 |  | 10 | 100
C.2.8 | ICP registration | poor convergence or divergence | C.2.15 ICP registration | Missing road data, potential to loose current position on road and not know if in lane or not | 8 | inaccurate determination of parameters for ICP registration | 5 | none currently | 10 | 400
[5 empty] | 8 | poor initial transition matrix | 5 |  | 10 | 400
[5 empty] | 8 | another lidar is blocking our lidar | 1 |  | 10 | 80
|  | long processing time | C.2.15 ICP registration | Missing road data, potential to loose current position on road and not know if in lane or not | 2 | inaccurate determination of parameters for ICP registration | 5 |  | 10 | 100
[5 empty] | 2 | poor initial transition matrix | 5 |  | 10 | 100
C.2.9 | n Frames of Point Cloud Data | frames with fake objects | C.2.15 ICP registration | Future maneuvers may be planned based on inaccurate or misleading information derived from the fake road data | 9 | another lidar is blocking our lidar | 1 | none currently | 10 | 90
|  | frames with no identifiable texture | C.2.15 ICP registration | Future maneuvers may be planned based on inaccurate or misleading information derived from the fake road data | 9 | there is no object with identifiable texture on the road | 2 |  | 10 | 180
|  | frames with few repetible texture | C.2.15 ICP registration |  | 7 | there are few objects with repetibe texture like a line of trees | 9 |  | 10 | 630
C.2.10 | Transition matrix with ICP registration matrix of PC_i | none currently | [7 empty] | 0
C.2.11 | Down sampling | losing details of the large objects in the reference point cloud frame | C.2.13 FPFH feature of point cloud | Missing road data, potential to loose current position on road and not know if in lane or not | 2 | inaccurate determination of parameters for downsampling | 5 | none currently | 10 | 100
0
C.2.12 | Estimate normal | losing details of the large objects in the reference point cloud frame | C.2.13 FPFH feature of point cloud | Executes a manouver to avoid or adjusts the cars path incorrectly | 2 | inaccurate determination of parameters for normalisation | 5 |  | 10 | 100
C.2.13 | FPFH feature of point clouds | poor feature extraction | C.2.14 RANSAC based registration | Missing road data, potential to loose current position on road and not know if in lane or not | 1 | inaccurate determination of parameters for FPFH feature | 5 | none currently | 10 | 50
|  | Failure to detect the structure of the real object when a fake object is generated by the LiDAR system of another vehicle | C.2.14 RANSAC based registration | Future maneuvers may be planned based on inaccurate or misleading information derived from the fake road data | 9 | another lidar is blocking our lidar | 1 |  | 10 | 90
C.2.14 | RANSAC based registration | do not converge (incorrect model fitting) | C.2.15 ICP registration | Missing road data, potential to loose current position on road and not know if in lane or not | 5 | inaccurate determination of parameters for RANSAC based registration | 5 | none currently | 10 | 250
[5 empty] | 5 | poor initial transition matrix | 5 |  | 10 | 250
C.2.15 | ICP registration | poor convergence or divergence | C.3 plane segmentation | Missing road data, potential to loose current position on road and not know if in lane or not | 8 | inaccurate determination of parameters for ICP registration | 5 | none currently | 10 | 400
[5 empty] | 8 | poor initial transition matrix | 5 |  | 10 | 400
[5 empty] | 8 | another lidar is blocking our lidar | 1 |  | 10 | 80
|  | long processing time | C.3 plane segmentation | Missing road data, potential to loose current position on road and not know if in lane or not | 9 | inaccurate determination of parameters for ICP registration | 5 |  | 10 | 450
[5 empty] | 9 | poor initial transition matrix | 4 |  | 10 | 360
|  | misalaigned point clouds - identify left broken line as the continuous line | C.4 ROI Detection | Missing road data, potential to loose current position on road and not know if in lane or not | 4 | inaccurate determination of parameters for ICP registration | 5 |  | 10 | 200
[5 empty] | 4 | no high-height object in the environment | 7 |  | 10 | 280
|  | misalaigned point clouds - identify right broken line as the continuous line | C.4 ROI Detection |  | 4 | poor initial transition matrix | 5 |  | 10 | 200
[5 empty] | 4 | no high-height object in the environment | 7 |  | 10 | 280
|  | misalaigned point clouds - identify left continuous line as the double continuous line | C.4 ROI Detection | Missing road data, potential to loose current position on road and not know if in lane or not | 4 | inaccurate determination of parameters for ICP registration | 5 |  | 10 | 200
[5 empty] | 4 | no high-height object in the environment | 7 |  | 10 | 280
|  | misalaigned point clouds - identify right continuous line as the double continuous line | C.4 ROI Detection | Missing road data, potential to loose current position on road and not know if in lane or not | 4 | poor initial transition matrix | 5 |  | 10 | 200
[5 empty] | 4 | no high-height object in the environment | 7 |  | 10 | 280
|  | misalaigned point clouds - identify left broken line as the double broken line | C.4 ROI Detection |  | 4 | inaccurate determination of parameters for ICP registration | 5 |  | 10 | 200
[5 empty] | 4 | no high-height object in the environment | 7 |  | 10 | 280
|  | misalaigned point clouds - identify right broken line as the double broken line | C.4 ROI Detection |  | 4 | poor initial transition matrix | 5 |  | 10 | 200
[5 empty] | 4 | no high-height object in the environment | 7 |  | 10 | 280
C.3 | Plane Segmentation | identify objects as the plane | C.4 ROI Detection | Missing road data, potential to loose current position on road and not know if in lane or not | 3 | inaccurate determination of parameters for plane segmentation | 5 | none currently | 10 | 150
0
C.4 | ROI Detection | Set region of interest doesn't match the actual required region of interest, partial left side ROI within frame, missing right | C.5 can't find Peak intensity, can't see right lines, so cant detect related edges on right | Missing road data and only partial ability to plan future manouvers | 6 | Road turns right | 8 | none currently | 10 | 480
[5 empty] | 6 | Car turning left | 10 |  | 10 | 600
[5 empty] | 6 | Car just turned onto road (right hand turn onto road) | 10 |  | 10 | 600
[5 empty] | 6 | Road widens | 2 |  | 10 | 120
|  | Set region of interest doesn't match the actual required region of interest, partial right side ROI within frame, missing left | C.5 can't find Peak intensity, can't see right lines, so can't detect related edges on left | Missing road data and only partial ability to plan future manouvers | 4 | Road turns left | 8 |  | 10 | 320
[5 empty] | 4 | Car turning right | 10 |  | 10 | 400
[5 empty] | 4 | Car just turned onto road (left hand turn onto road) | 10 |  | 10 | 400
|  | Set region of interest doesn't match the actual required region of interest, entire ROI outside frame | C.5 can't find Peak intensity, can't see right lines, so can't detect related edges on left | No ability to plan manouvers or locate current posistion | 9 | At road crest | 2 |  | 10 | 180
C.5 | Peak intensity | identify point cloud peak intensity when there is not a real object there | C.6 Lane Line Detection | Executes a manouver to avoid or adjusts the cars path incorrectly | 9 | another lidar is blocking our lidar | 1 | none currently | 10 | 90
[5 empty] | 8 | Vehicle obstruction in image | 2 |  | 10 | 160
|  | identify point cloud peak intensity when there is reflective painting on the road | C.6 Lane Line Detection | Executes a manouver to avoid or adjusts the cars path incorrectly | 2 | Painted Islands | 1 |  | 10 | 20
[5 empty] | 8 | accidental painting markings on the lane line | 1 |  | 10 | 80
[5 empty] | 8 | accidental painting markings in the middle of the lane | 1 |  | 10 | 80
[5 empty] | 9 | accidental painting markings in the middle of the wide centre line | 1 |  | 10 | 90
[5 empty] | 8 | Arrow or directional marking | 1 |  | 10 | 80
C.6 | Lane Line Detection | identify point cloud peak in the wrong position | C.7 Polynomial fitting | Executes a manouver to avoid or adjusts the cars path incorrectly | 9 | another lidar is blocking our lidar | 1 | none currently | 10 | 90
[5 empty] | 9 | Vehicle obstruction in image | 2 |  | 10 | 180
[5 empty] | 9 | inaccurate determination of threshold for peak | 5 |  | 10 | 450
[5 empty] | 8 | accidental reflective painting markings in the middle of the lane | 1 |  | 10 | 80
[5 empty] | 9 | accidental reflective painting markings in the middle of the wide centre line | 1 |  | 10 | 90
[5 empty] | 8 | Arrow or directional marking that is reflective | 1 |  | 10 | 80
|  | identify pixel peak when there is not a lane line in current lane | C.7 Polynomial fitting | Executes a manouver to avoid or adjusts the cars path incorrectly | 7 | another lidar is blocking our lidar | 1 |  | 10 | 70
[5 empty] | 7 | Vehicle obstruction in image | 2 |  | 10 | 140
[5 empty] | 7 | inaccurate determination of threshold for peak | 5 |  | 10 | 350
[5 empty] | 8 | accidental reflective painting markings in the middle of the lane | 1 |  | 10 | 80
[5 empty] | 9 | accidental reflective painting markings in the middle of the wide centre line | 1 |  | 10 | 90
[5 empty] | 8 | Arrow or directional marking that is reflective | 1 |  | 10 | 80
|  | identify pixel peak when there is not a lane line in adjacent lane | C.7 Polynomial fitting | Missing road data and only partial ability to plan future manouvers | 7 | another lidar is blocking our lidar | 1 |  | 10 | 70
[5 empty] | 7 | Vehicle obstruction in image | 2 |  | 10 | 140
[5 empty] | 7 | inaccurate determination of threshold for peak | 5 |  | 10 | 350
[5 empty] | 6 | accidental reflective painting markings in the middle of the lane | 1 |  | 10 | 60
[5 empty] | 7 | accidental reflective painting markings in the middle of the wide centre line | 1 |  | 10 | 70
[5 empty] | 6 | Arrow or directional marking that is reflective | 1 |  | 10 | 60
|  | fail to identify the peak when there is a left lane line | C.7 Polynomial fitting | Potential to stray onto shoulder or off roadway the the left, or into other lane due to incorrect left side information | 9 | another lidar is blocking our lidar | 1 |  | 10 | 90
[5 empty] | 9 | Vehicle obstruction in image | 2 |  | 10 | 180
[5 empty] | 9 | inaccurate determination of threshold for peak | 5 |  | 10 | 450
|  | fail to identify the peak when there is a right lane line | C.7 Polynomial fitting | Potential to stray over right hand line and into oncoming traffic or other lane, no information on centre lines / islands etc | 9 | another lidar is blocking our lidar | 1 |  | 10 | 90
[5 empty] | 9 | Vehicle obstruction in image | 2 |  | 10 | 180
[5 empty] | 9 | inaccurate determination of threshold for peak | 5 |  | 10 | 450
0
C.7 | Polynomial fitting | Polynomial fit diverges or is biased - curved road to the left | C.8 Line detection and identification | Output geometry incorrect, misrepresenting actual road layout | 8 | another lidar is blocking our lidar | 1 | none currently | 10 | 80
[5 empty] | 8 | Vehicle obstruction in image | 2 |  | 10 | 160
[5 empty] | 8 | inaccurate determination of threshold for peak | 5 |  | 10 | 400
|  | Polynomial fit diverges or is biased - curved road to the right | C.8 Line detection and identification | Output geometry incorrect, misrepresenting actual road layout | 8 | another lidar is blocking our lidar | 1 |  | 10 | 80
[5 empty] | 8 | Vehicle obstruction in image | 2 |  | 10 | 160
[5 empty] | 8 | inaccurate determination of threshold for peak | 5 |  | 10 | 400
C.8 | Line Detection and Identification
D.1 | Merge the results | discrepancy between the outcome of the three sensors | D.4 Validation | system could not be able to determine the road structure | 8 | failure in the outcome of the sensors | 5 | none currently | 10 | 400
D.2 | External sensor (To percieve environment) | (out of scope)
D.3 | Digital map | (out of scope)
D.4 | Validation | discrepancy between the outcome of the merged results and HD map |  | system could not be able to determine the road structure | 8 | failure in the outcome of the sensors | 5 | none currently | 10 | 400
[5 empty] | 9 | failure in the HD map because of being out of date | 2 |  | 10 | 180

## Bar Charts
| Nnormal condition |  | night light | Centre Road Painting
A.3 | 3490 |  | 3490 | 3490
A.4 | 4640 |  | 4640 | 4640
A.5 | 5484 |  | 4692 | 6904
A.6 | 1380 |  | 2320 | 2400
A.7 | 690 |  | 780 | 1310
A.8 | 3320 |  | 2930 | 4460
A.9 | 1440 |  | 2220 | 2280
| Nnormal condition |  | night light | Centre Road Painting
C.2.1 | 1530 |  | 1530 | 1530
C.2.3 | 100 |  | 100 | 100
C.2.4 | 100 |  | 100 | 100
C.2.5 | 540 |  | 540 | 540
C.2.6 | 140 |  | 140 | 140
C.2.7 | 500 |  | 500 | 500
C.2.8 | 1080 |  | 1080 | 1080
C.2.9 | 900 |  | 900 | 900
C.2.11 | 100 |  | 100 | 100
C.2.12 | 100 |  | 100 | 100
C.2.13 | 140 |  | 140 | 140
C.2.14 | 500 |  | 500 | 500
C.2.15 | 4570 |  | 4570 | 4570
C.3 | 150 |  | 150 | 150
C.4 | 3100 |  | 3100 | 3100
C.5 | 250 |  | 250 | 600
C.6 | 3280 |  | 3280 | 3970
C.7 | 1280 |  | 1280 | 1280
C.8
| Nnormal condition |  | night light | Centre Road Painting
B.3 | 3490 |  | 3490 | 3490
B.4 | 4640 |  | 4640 | 4640
B.5 | 5484 |  | 6052 | 6904
B.6 | 1380 |  | 2680 | 2400
B.7 | 690 |  | 780 | 1310
B.8 | 3320 |  | 5220 | 4460
B.9 | 1440 |  | 2220 | 2280
| Normal Condition | night light - B Rear Camera | night light - A Front Camera | Centre Road Painting
D.1 | 400 | 480 | 400 | 400
D.4 | 580 | 580 | 580 | 580